## Risk Assessment And Control_1
| VEDANTA LIMITED – VALUE ADDED BUSINESS | Format No.: | FRMT/MR/11
| INTEGRATED MANAGEMENT SYSTEM | Revision Date: | 15.04.2020
| RISK ASSESSMENT AND RISK CONTROL | Revision No.: | 1 |  |  |  | Trivial | 1-2
|  | Page No.: | 1 of 1 |  | REV. | 1 | Acceptable | 3-4
[5 empty] | Unit: | PID-1 | Moderate | 5-9
FORMAT FOR RISK ASSESSMENT AND RISK CONTROL | [6 empty] | Substantial | 10-16
Activity: Checking of Furnace top Transmitters, Thermocouples ,Camera, Proximity and Limit Switches | [6 empty] | Intolerable | 20-25
(1) | (2) | (3) | (4) | (5) | (6) | (7) | (8)
HAZARDS | PERSONNELS AT RISK | EXISTING CONTROL MEASURES | LIKELY HOOD OF HARM | SEVERITY OF HARM | RISK LEVEL | OPPORTUNITIES (PROPOSED CONTROL MEASURES,IF ANY) | PROGRAMME REF. NO.
Chemical
CO gas poisoning | Engineer,Technician,Contract Workmen | Use of CO Monitor | 1 | 2 | 2 | Existing control measures are adequate
Dust |  | Use Of PPE Safety Goggles,Dust Mask | 1 | 3 | 3 | Existing control measures are adequate
Physical
High temperature | Engineer,Technician,Contract Workmen | Use of PPE' s Like Hand gloves, Work instructions | 1 | 3 | 3 | Existing control measures are adequate
High pressure |  | Work instructions | 1 | 3 | 3 | Existing control measures are adequate
Hazard due to Human Behaviour/Human error
Not adhering to WI/ PPE | Engineer,Technician,Contract Workmen | Training of employees,Surprise checks on employees behaviour while working. | 2 | 2 | 4 | Existing control measures are adequate
Alcoholism |  | Administrative Controls, Surprise checks. | 1 | 3 | 3 | Existing control measures are adequate
Touching thermocouple tip with bare hands |  | Training of employees,Surprise checks on employees behaviour while working. | 2 | 2 | 4 | Existing control measures are adequate
Not using proper tools |  | Training of employees,Surprise checks on employees behaviour while working. | 2 | 2 | 4 | Existing control measures are adequate
Note : (a) For filling column (1) information recorded in the format FRMT/MR/10 is used.
(b) For filling column 4,5 use Appendix A and FOR COLUMN (6) USE Table 1in QEHS/SP/41 of QEHS System Procedure.
Signature of the Assessor:-
Date:-05.01.2022