## Risk Assessment And Control_1
| VEDANTA LIMITED – VALUE ADDED BUSINESS | Format No.: | FRMT/MR/11
| INTEGRATED MANAGEMENT SYSTEM | Revision Date: | 15.04.2020
| RISK ASSESSMENT AND RISK CONTROL | Revision No.: | 1 |  |  |  | Trivial | 1-2
|  | Page No.: | 1 of 1 |  | REV. | 1 | Acceptable | 3-4
[5 empty] | Unit: | PID-1 | Moderate | 5-9
FORMAT FOR RISK ASSESSMENT AND RISK CONTROL | [6 empty] | Substantial | 10-16
Activity: Checking of flow, pressure transmitters, TC, RTD & Pressure Gauge mounted on gas line | [6 empty] | Intolerable | 20-25
(1) | (2) | (3) | (4) | (5) | (6) | (7) | (8)
HAZARDS | PERSONNELS AT RISK | EXISTING CONTROL MEASURES | LIKELY HOOD OF HARM | SEVERITY OF HARM | RISK LEVEL | OPPORTUNITIES (PROPOSED CONTROL MEASURES,IF ANY) | PROGRAMME REF. NO.
Chemical
CO Gas poisoning | Engineers,Technicians,Contract Workmen | Use of CO Monitor ,Work instructions | 1 | 3 | 3 | Existing control measures are adequate
Dust |  | Use of PPE like dust mask | 1 | 3 | 3 | Existing control measures are adequate
Physical
Exposure to high pressure | Engineers,Technicians,Contract Workmen | Use of PPE' s Like Hand gloves, Work instructions | 1 | 3 | 3 | Existing control measures are adequate
Exposure to high temperature |  |  | 1 | 3 | 3 | Existing control measures are adequate
Hazard due to Human Behaviour/Human error
Not adhering to WI/ PPE | Engineers,Technicians,Contract Workmen | Training of employees,Surprise checks on employees behaviour while working. | 2 | 2 | 4 | Existing control measures are adequate
Alcoholism |  | Administrative Controls, Surprise checks. | 1 | 3 | 3 | Existing control measures are adequate
Carrying out job without informing control room |  | Training of employees,Surprise checks on employees. | 2 | 2 | 4 | Existing control measures are adequate
Note : (a) For filling column (1) information recorded in the format FRMT/MR/10 is used.
(b) For filling column 4,5 use Appendix A and FOR COLUMN (6) USE Table 1in QEHS/SP/41 of QEHS System Procedure.
Signature of the Assessor:-
Date:-05.01.2022