## Risk Assessment And Control_1
| VEDANTA LIMITED – VALUE ADDED BUSINESS | Format No.: | FRMT/MR/11
| INTEGRATED MANAGEMENT SYSTEM | Revision Date: | 15.04.2020
| RISK ASSESSMENT AND RISK CONTROL | Revision No.: | 1 |  |  |  | Trivial | 1-2
|  | Page No.: | 1 of 1 |  | REV. | 1 | Acceptable | 3-4
[5 empty] | Unit: | PID-1 | Moderate | 5-9
FORMAT FOR RISK ASSESSMENT AND RISK CONTROL | [6 empty] | Substantial | 10-16
Activity: Calibration and checking of instrumentation equipments | [6 empty] | Intolerable | 20-25
(1) | (2) | (3) | (4) | (5) | (6) | (7) | (8)
HAZARDS | PERSONNELS AT RISK | EXISTING CONTROL MEASURES | LIKELY HOOD OF HARM | SEVERITY OF HARM | RISK LEVEL | OPPORTUNITIES (PROPOSED CONTROL MEASURES,IF ANY) | PROGRAMME REF. NO.
Physical
Pressure (compressed air ) | Engineer,Technician,Contract Employees | Work Instructions,Training of employees | 1 | 3 | 3 | Existing control measures are adequate
Temperature |  | Training of employees, Hand Gloves, Gumboots not to be used while working in Cast house area | 1 | 3 | 3 | Existing control measures are adequate
Fire |  | Training of employees | 1 | 3 | 3 | Existing control measures are adequate
Explosion |  | Training of employees, Purging should not be done in gas line with compressed air/O2, if required only to be done with N2 | 1 | 3 | 3 | Existing control measures are adequate
Mechanical
Falling | Engineer,Technician,Contract Employees | Work Instructions ,Wearing of Safety Shoes,Hand Gloves,Helmet | 1 | 2 | 2
Impact |  | Safety harness and Goggles | 1 | 2 | 2
Hit by vehicle |  | Training of employees, reverse horn to vehicle | 1 | 2 | 2
Vehicle collision |  | Reverese horn, Administrative control (Security manages traffic while woking in Dispatch area/weighbridges etc) | 1 | 2 | 2
Chemical
CO Gas poisoning | Engineer,Technician,Contract Employees | Work Instructions, Use of PPEs | 1 | 3 | 3 | Existing control measures are adequate
Vapour |  | Work Instructions, Use of PPEs, Training of employees, Use of PPEs | 1 | 2 | 2
Steam |  | Work Instructions, Training of employees, Use of PPEs | 1 | 3 | 3 | Existing control measures are adequate
Ergonomics
Improper | Engineer,Technician,Contract Employees | Training of employees,Work Instructions | 1 | 2 | 2
Work Methods |  |  | 1 | 2 | 2
Hazard due to Human Behaviour/Human error
Not adhering to WI/ PPE | Engineer,Technician,Contract Employees | Training of employees,Surprise checks on employees behaviour while working. | 2 | 2 | 4 | Existing control measures are adequate
Alcoholism |  | Administrative Controls, Surprise checks. | 1 | 3 | 3 | Existing control measures are adequate
Use on non certified tools/equipments |  | Training of employees,Surprise checks on employees behaviour while working. | 2 | 2 | 4 | Existing control measures are adequate
Note : (a) For filling column (1) information recorded in the format FRMT/MR/10 is used.
(b) For filling column 4,5 use Appendix A and FOR COLUMN (6) USE Table 1in QEHS/SP/41 of QEHS System Procedure.
Signature of the Assessor:-
Date:-05.01.2022