## Risk Assessment And Control_1
| VEDANTA LIMITED – VALUE ADDED BUSINESS | Format No.: | FRMT/MR/11
| INTEGRATED MANAGEMENT SYSTEM | Revision Date: | 04.04.2022 |  | Revison No. | 2 | Trivial | 1-2
| RISK ASSESSMENT AND RISK CONTROL | Revision No.: | 2 |  | Revision Date | 07.04.2022 | Acceptable | 3-4
|  | Page No.: | 1 of 1 |  | Dept. | Mechanical | Moderate | 5-9
[5 empty] | Unit: | PP-1 | Substantial | 10-16
FORMAT FOR RISK ASSESSMENT AND RISK CONTROL | [6 empty] | Intolerable | 20-25
Activity: Welding Work | [8 empty] | RISK LEVEL AFTER OPPORTUNITIES IMPLEMENTATION
(1) | (2) | (3) | (4) | (5) | (6) | (7) | (8) | (9) | (10) | (11) | (12)
HAZARDS | PERSONNELS AT RISK | EXISTING CONTROL MEASURES | LIKELY HOOD OF HARM | SEVERITY OF HARM | RISK LEVEL | OPPORTUNITIES (PROPOSED CONTROL MEASURES,IF ANY) | PROGRAMME REF. NO. | STATUS | REVISED LIKELY HOOD OF HARM | REVISED SEVERITY OF HARM | REVISED RISK LEVEL
Mechanical Hazard
Falling of object | Workmen | Cordoning of area of work. | 2 | 2 | 4 | Nil |  |  |  |  | 0
| Contractor employees | Proper housekeeping
| Supervisors | Work procedure WI/MAINT/GEPL/9,SP 44,SP 46
Safety Awareness/traning
Use of PPE
Falling from height | Workmen | Work procedure WI/MAINT/GEPL/9,SP 44,SP 46 | 2 | 2 | 4 | Nil |  |  |  |  | 0
| Contractor employees | Safety Awareness/training
| Supervisors | Use of PPE
Entanglement between rotating machine | Workmen | No loose clothing while operating power tools | 2 | 2 | 4 | [5 empty] | 0
| Contractor employees | Guards to be present for rotating tools
| Supervisors | Work procedure WI/MAINT/GEPL/9,SP 44,SP 46
Safety Awareness/training
Use of PPE
Trapping between object | Workmen | Cordon off the area of work | 2 | 2 | 4 | Nil |  |  |  |  | 0
| Contractor employees | Work procedure WI/MAINT/GEPL/9,SP 44,SP 46
| Supervisors | Skilled Workmen
Safety Awareness/training
Use of PPE
Physical Hazard
Temperature | Workmen | Work procedure WI/MAINT/GEPL/9,SP 44,SP 46 | 1 | 2 | 2 | Nil |  |  |  |  | 0
| Contractor employees | Safety Awareness/traning
| Supervisors | Use of PPE
Water Pressure | Workmen | Work procedure WI/MAINT/GEPL/9,SP 44,SP 46 | 1 | 2 | 2 | Nil |  |  |  |  | 0
| Contractor employees | Safety Awareness/traning
| Supervisors | Use of PPE
Chemical Hazard
Fumes | Workmen | Fuse generation | 1 | 2 | 2 | Nil |  |  |  |  | 0
| Contractor employees | Use of PPE
| Supervisors | Work procedure WI/MAINT/GEPL/9,SP 44,SP 46
Safety Awareness/traning
Electrical Hazard
Electrocution | Workmen | Electrical Shutdown, Follow LOTO before carrying out the activity | 2 | 2 | 4 | Nil |  |  |  |  | 0
| Contractor employees | Use of certified tools
| Supervisors | Work procedure WI/MAINT/GEPL/9,SP 44,SP 46
Training, awareness,
Use of PPE
Health Hazard
Suffocation | Workmen | Using multigas monitor in confined spaces | 2 | 2 | 4 | Nil |  |  |  |  | 0
| Contractor employees | Vedanta Safety Standard to follow
| Supervisors | Work procedure WI/MAINT/GEPL/9,SP 44,SP 46
Training, awareness,
Behavioural Hazard:
Non use of PPE: | Workmen | Work procedure WI/MAINT/GEPL/9,SP 44,SP 46 | 2 | 2 | 4 | Nil |  |  |  |  | 0
| Contractor employees | Skilled Workmen
| Supervisors | Safety Awareness/training
Use of PPE
Disciplinary action
Height phobia | Workmen | Height Permit and height test | 2 | 2 | 4 | Nil |  |  |  |  | 0
| Contractor employees | Work procedure WI/MAINT/GEPL/9,SP 44,SP 46
| Supervisors | Skilled Workmen
Safety Awareness/training
Use of PPE
Disciplinary action
Alcoholism | Workmen | Work procedure WI/MAINT/GEPL/9,SP 44,SP 46 | 1 | 3 | 3 | Nil |  |  |  |  | 0
| Contractor employees | Skilled Workmen
| Supervisors | Safety Awareness/training
Disciplinary action
Alcohol test while entry
Improper housekeeping | Workmen | Work procedure WI/MAINT/GEPL/9,SP 44,SP 46 | 2 | 2 | 4 | Nil |  |  |  |  | 0
| Contractor employees | Skilled Workmen
| Supervisors | Safety Awareness/training
Use of PPE
Disciplinary action
Overconfidence | Workmen | Work procedure WI/MAINT/GEPL/9,SP 44,SP 46 | 2 | 2 | 4 | Nil |  |  |  |  | 0
| Contractor employees | Skilled Workmen
| Supervisors | Safety Awareness/training
Disciplinary action
Negligence | Workmen | Work procedure WI/MAINT/GEPL/9,SP 44,SP 46 | 2 | 2 | 4 | Nil |  |  |  |  | 0
| Contractor employees | Skilled Workmen
| Supervisors | Safety Awareness/training
Use of PPE
Disciplinary action
Note : (a) For filling column (1) information recorded in the format FRMT/MR/10 is used.
(b) For filling column 4,5 use Appendix A and FOR COLUMN (6) USE Table 1in QEHS/SP/41 of QEHS System Procedure.
Signature of the Assessor:-
Date:-07.04.2022