## Risk Assessment And Control_1
| VEDANTA LIMITED – VALUE ADDED BUSINESS | Format No.: | FRMT/MR/11
| INTEGRATED MANAGEMENT SYSTEM | Revision Date: | 04.04.2022 |  | Revison No. | 2 | Trivial | 1-2
| RISK ASSESSMENT AND RISK CONTROL | Revision No.: | 2 |  | Revision Date | 09.04.2022 | Acceptable | 3-4
|  | Page No.: | 1 of 1 |  | Dept. | Mechanical | Moderate | 5-9
[5 empty] | Unit: | PP-1 | Substantial | 10-16
FORMAT FOR RISK ASSESSMENT AND RISK CONTROL | [6 empty] | Intolerable | 20-25
Activity: River Water Suction End Repair Work | [8 empty] | RISK LEVEL AFTER OPPORTUNITIES IMPLEMENTATION
(1) | (2) | (3) | (4) | (5) | (6) | (7) | (8) | (9) | (10) | (11) | (12)
HAZARDS | PERSONNELS AT RISK | EXISTING CONTROL MEASURES | LIKELY HOOD OF HARM | SEVERITY OF HARM | RISK LEVEL | OPPORTUNITIES (PROPOSED CONTROL MEASURES,IF ANY) | PROGRAMME REF. NO. | STATUS | REVISED LIKELY HOOD OF HARM | REVISED SEVERITY OF HARM | REVISED RISK LEVEL
A. Mechanical Hazard | [6 empty] | -
1. Fall of tools and material | Workmen | Proper slinging | 2 | 2 | 4 | Nil |  |  |  |  | 0
| Contractor employees | Work procedure VL/IMS/PP2/MECH/WI/27
B. Physical Hazard:
1. Impact | Workmen |  | 2 | 2 | 4 | Nil |  |  |  |  | 0
| Contractor employees | Work procedure VL/IMS/PP2/MECH/WI/27
2. Contact between object | Workmen | Work procedure VL/IMS/PP2/MECH/WI/27 | 2 | 2 | 4 | Nil |  |  |  |  | 0
| Contractor employees | Alloting job as per Healtheness of workmen
C. Human Behaviour
1. No using PPE's | Workmen | Work procedure VL/IMS/PP2/MECH/WI/27 | 2 | 1 | 2 | Nil |  |  |  |  | 0
| Contractor employees | Safety Awareness/traning
Note : (a) For filling column (1) information recorded in the format FRMT/MR/10 is used.
(b) For filling column 4,5 use Appendix A and FOR COLUMN (6) USE Table 1in QEHS/SP/41 of QEHS System Procedure.
Signature of the Assessor:-
Date:-09.04.2022