## Risk Assessment And Control_1
| VEDANTA LIMITED – VALUE ADDED BUSINESS | Format No.: | FRMT/MR/11 |  |  |  |  | Trivial | 1-2 | Departmental Use only
| INTEGRATED MANAGEMENT SYSTEM | Revision Date: | 19.07.2023 |  |  |  |  | Acceptable | 3-4 | Revision No. | 3
| RISK ASSESSMENT AND RISK CONTROL | Revision No.: | 3 |  |  |  |  | Moderate | 5-9 | Revision Date | 05.09.2023
|  | Page No.: | 1 of 1 |  |  |  |  | Substantial | 10-16 | Dept | Mechanical
[8 empty] | Intolerable | 20-25 | Unit | PP1
FORMAT FOR RISK ASSESSMENT AND RISK CONTROL
Activity: | Gas Cutting Set Operation | [7 empty] | RISK LEVEL AFTER OPPORTUNITIES IMPLEMENTATION
(1) | (2) | (3) | (4) | (5) | (6) | (7) | (8) | (9) | (10) | (11) | (12)
HAZARDS | PERSONNELS AT RISK | EXISTING CONTROL MEASURES | LIKELY HOOD OF HARM | SEVERITY OF HARM | RISK LEVEL | OPPORTUNITIES (PROPOSED CONTROL MEASURES,IF ANY) | PROGRAMME REF. NO. | STATUS | REVISED LIKELY HOOD OF HARM | REVISED SEVERITY OF HARM | REVISED RISK LEVEL
Mechanical Hazard
Tripping | Workmen | Cordoning of area of work. | 2 | 2 | 4 | Nil |  |  | 2 | 2 | 4
| Contractor employees | Proper housekeeping
| Supervisors | Work procedure WI/MAINT/GEPL/7,SP 44,SP 46
Safety Awareness/traning
Use of PPE
Fall from height | Workmen | Cordoning of area of work. | 2 | 2 | 4 | Nil |  |  | 2 | 2 | 4
| Contractor employees | Work procedure WI/MAINT/GEPL/7,SP 44,SP 46
| Supervisors | Safety Awareness/training
Use of PPE
Entanglement | Workmen | No loose clothing while operating power tools | 2 | 2 | 4 | Nil |  |  | 2 | 2 | 4
| Contractor employees | Guards to be present for rotating tools
| Supervisors | Work procedure WI/MAINT/GEPL/7,SP 44,SP 46
Safety Awareness/training
Use of PPE
Fall of spares, tools, material etc | Workmen | Cordon off the area of work | 2 | 2 | 4 | Nil |  |  | 2 | 2 | 4
| Contractor employees | Work procedure WI/MAINT/NPP/31,SP 44,SP 46
| Supervisors | Work procedure WI/MAINT/GEPL/7,SP 44,SP 46
Safety Awareness/training
Use of PPE
Physical Hazard
Temperature | Workmen | Work procedure WI/MAINT/GEPL/7,SP 44,SP 46 | 2 | 2 | 4 | Nil |  |  | 2 | 2 | 4
| Contractor employees | Safety Awareness/traning
| Supervisors | Use of PPE
Radiation | Workmen | Work procedure WI/MAINT/GEPL/7,SP 44,SP 46 | 2 | 2 | 4 | Nil |  |  | 2 | 2 | 4
| Contractor employees | Safety Awareness/traning
| Supervisors | Use of PPE
Chemical Hazard
1.Fire & Explosion | Workmen | Work procedure WI/MAINT/GEPL/7,SP 44,SP 46 | 2 | 1 | 2 |  |  |  | 2 | 1 | 2
| Contractor employees | Ensuring availability of wet gunny bag on DA cylinder |  |  |  | Nil
| Supervisors | Keeping distance of cylinder from source of fabrication
Use Fire Extinguishres when gas cutting is carried out near combustible material.
Checking of cylinder nozzle leakage during issue of cylinder
Usage of ball type seal regulator to ensure complete seaing for LPG
Skilled Workmen
Safety Awareness/traning
Use of PPE
Fumes | Workmen | Carrying out all cutting work in properly ventillated spaces | 2 | 1 | 2 |  |  |  | 2 | 1 | 2
| Contractor employees | Work procedure WI/MAINT/GEPL/7,SP 44,SP 46 |  |  |  | Nil
| Supervisors | Skilled Workmen
Safety Awareness/traning
Use of PPE
Electrical Hazard
Electrocution | Workmen | Electrical Shutdown, Follow LOTO before carrying out the activity | 2 | 2 | 4 | Nil |  |  | 2 | 2 | 4
| Contractor employees | Use of certified tools
| Supervisors | Work procedure WI/MAINT/GEPL/7,SP 44,SP 46
Training, awareness,
Use of PPE
Behavioural Hazard:
Non use of PPE: | Workmen | Work procedure WI/MAINT/GEPL/7,SP 44,SP 46 | 1 | 2 | 2 | Nil |  |  | 1 | 2 | 2
| Contractor employees | Skilled Workmen
| Supervisors | Safety Awareness/training
Use of PPE
Disciplinary action
Alcoholism | Workmen | Work procedure WI/MAINT/GEPL/7,SP 44,SP 46 | 1 | 3 | 3 | Nil |  |  | 1 | 3 | 3
| Contractor employees | Skilled Workmen
| Supervisors | Safety Awareness/training
Disciplinary action
Alcohol test while entry
Improper housekeeping | Workmen | Work procedure WI/MAINT/GEPL/7,SP 44,SP 46 | 2 | 2 | 4 | Nil |  |  | 2 | 2 | 4
| Contractor employees | Skilled Workmen
| Supervisors | Safety Awareness/training
Use of PPE
Disciplinary action
Height phobia | Workmen | Height Permit and height test | 2 | 2 | 4 | Nil |  |  | 2 | 2 | 4
| Contractor employees | Work procedure WI/MAINT/GEPL/7,SP 44,SP 46
| Supervisors | Skilled Workmen
Safety Awareness/training
Use of PPE
Disciplinary action
Overconfidence | Workmen | Work procedure WI/MAINT/GEPL/7,SP 44,SP 46 | 2 | 2 | 4 | Nil |  |  | 2 | 2 | 4
| Contractor employees | Skilled Workmen
| Supervisors | Safety Awareness/training
Disciplinary action
Negligence | Workmen | Work procedure WI/MAINT/GEPL/7,SP 44,SP 46 | 2 | 2 | 4 | Nil |  |  | 2 | 2 | 4
| Contractor employees | Skilled Workmen
| Supervisors | Safety Awareness/training
Use of PPE
Disciplinary action
Note:
(a) For filling column (1) information recorded in the format FRMT/MR/10 is used.
(b) For filling column 4,5 use Appendix A and FOR COLUMN (6) USE Table 1in VL/IMS/VAB/SP41 of System Procedure. | [5 empty] | Name and signature of the Assessor: | DEEPAK KUDALKAR
C) Status(9) Select the drop down for updating status of oppurtunities implementation (Completed /In Progress/ Pending) | [5 empty] | Name and signature of the Workmen: GHANSHYAM
d) Revised Likelyhood(10)/Revised Severity of Harm(11)/Risk Level(12) to be updated based on oppurtunity implementation | [5 empty] | Reviewed Date:-05.09.2023
Lost time injury Incident Note - On Apr-2018 Mr. Anil Gas cutter of M/s Janson Engineering contractor workmen met an accident while shifting cylinder trolley with cylinder. Total four workmen allotted for shifting cylinder trolley, while during shifting due to lack of internal communication Mr. Anil trying to pull trolley alone by hardly and get twisted and her leg get fractured. This workman sends him to outside for treatment

## Sheet1 (hidden)
| VEDANTA LIMITED – VALUE ADDED BUSINESS | Format No.: | FRMT/MR/11 |  |  |  |  | Trivial | 1-2 | Departmental Use only
| INTEGRATED MANAGEMENT SYSTEM | Revision Date: | 04.04.2022 |  |  |  |  | Acceptable | 3-4 | Revision No. | 3
| RISK ASSESSMENT AND RISK CONTROL | Revision No.: | 2 |  |  |  |  | Moderate | 5-9 | Revision Date | 05.09.2023
|  | Page No.: | 1 of 1 |  |  |  |  | Substantial | 10-16 | Dept | Mechanical
[8 empty] | Intolerable | 20-25 | Unit | PP1
FORMAT FOR RISK ASSESSMENT AND RISK CONTROL
Activity: Maintenance of pumps | [8 empty] | RISK LEVEL AFTER OPPORTUNITIES IMPLEMENTATION
(1) | (2) | (3) | (4) | (5) | (6) | (7) | (8) | (9) | (10) | (11) | (12)
HAZARDS | PERSONNELS AT RISK | EXISTING CONTROL MEASURES | LIKELY HOOD OF HARM | SEVERITY OF HARM | RISK LEVEL | OPPORTUNITIES (PROPOSED CONTROL MEASURES,IF ANY) | PROGRAMME REF. NO. | STATUS | REVISED LIKELY HOOD OF HARM | REVISED SEVERITY OF HARM | REVISED RISK LEVEL
[5 empty] | 0 | Nil |  |  |  |  | 0
[5 empty] | 0 | Nil |  |  |  |  | 0
[5 empty] | 0 | [5 empty] | 0
[5 empty] | 0 | Nil |  |  |  |  | 0
[5 empty] | 0 | Nil |  |  |  |  | 0
[5 empty] | 0 | Nil |  |  |  |  | 0
[5 empty] | 0 | Nil |  |  |  |  | 0
[5 empty] | 0 | Nil |  |  |  |  | 0
[5 empty] | 0 | Nil |  |  |  |  | 0
[5 empty] | 0 | Nil |  |  |  |  | 0
[5 empty] | 0 | Nil |  |  |  |  | 0
[5 empty] | 0 | Nil |  |  |  |  | 0
Note:
(a) For filling column (1) information recorded in the format FRMT/MR/10 is used.
(b) For filling column 4,5 use Appendix A and FOR COLUMN (6) USE Table 1in VL/IMS/VAB/SP41 of System Procedure. | [5 empty] | Name and signature of the Assessor: | DEEPAK KUDALKAR
C) Status(9) Select the drop down for updating status of oppurtunities implementation (Completed /In Progress/ Pending) | [5 empty] | Name and signature of the Workmen:
d) Revised Likelyhood(10)/Revised Severity of Harm(11)/Risk Level(12) to be updated based on oppurtunity implementation | [5 empty] | Reviewed Date:-05.09.2023