## Risk Assessment And Control_1
| VEDANTA LIMITED – VALUE ADDED BUSINESS | Format No.: | FRMT/MR/11 |  |  |  |  | Trivial | 1-2 | Departmental Use only
| INTEGRATED MANAGEMENT SYSTEM | Revision Date: | 19.07.2023 |  |  |  |  | Acceptable | 3-4 | Revision No. | 3
| RISK ASSESSMENT AND RISK CONTROL | Revision No.: | 3 |  |  |  |  | Moderate | 5-9 | Revision Date | 05.09.2023
|  | Page No.: | 1 of 1 |  |  |  |  | Substantial | 10-16 | Dept | Mechanical
[8 empty] | Intolerable | 20-25 | Unit | PP1
FORMAT FOR RISK ASSESSMENT AND RISK CONTROL
Activity: 29. Replacement of economizer coil, hanger tubes, water wall panel and SH coils | [8 empty] | RISK LEVEL AFTER OPPORTUNITIES IMPLEMENTATION
(1) | (2) | (3) | (4) | (5) | (6) | (7) | (8) | (9) | (10) | (11) | (12)
HAZARDS | PERSONNELS AT RISK | EXISTING CONTROL MEASURES | LIKELY HOOD OF HARM | SEVERITY OF HARM | RISK LEVEL | OPPORTUNITIES (PROPOSED CONTROL MEASURES,IF ANY) | PROGRAMME REF. NO. | STATUS | REVISED LIKELY HOOD OF HARM | REVISED SEVERITY OF HARM | REVISED RISK LEVEL
Mechanical Hazard
Falling of object | Workmen | Cordoning of area of work. | 1 | 4 | 4 | Nil |  |  | 1 | 4 | 4
| Contractor employees | All material shall be secured before lowering
| Supervisors | Work instruction for Eco and SH tube replacement VL/IMS/PP1/MECH/WI/ECO
Safety Awareness/traning
Use of PPE
Falling from height | Workmen | Work procedure VL/IMS/PP1/MECH/WI/ECO,SP 44,SP 46 | 1 | 4 | 4 | Nil |  |  | 1 | 4 | 4
| Contractor employees | Safety Awareness/training
| Supervisors | Safe working platform provided
Trapping between object | Workmen | Cordon off the area of work | 1 | 4 | 4 | Nil |  |  | 1 | 4 | 4
| Contractor employees | Work procedure VL/IMS/PP1/MECH/WI/ECO,SP 44,SP 46
| Supervisors | Skilled Workmen
Safety Awareness/training
Use of PPE
Physical Hazard
High Temperature | Workmen | Work procedure VL/IMS/PP1/MECH/WI/ECO,SP 44,SP 46 | 1 | 3 | 3 | Nil |  |  | 1 | 3 | 3
| Contractor employees | Safety Awareness/traning
| Supervisors | Use of leather gloves
MSSV and Feed water lines valve LOTO
Chemical Hazard
CO gas poisoning | Workmen | Online CO monitor and Handheld CO mointor to be used | 1 | 4 | 4 | Nil |  |  | 1 | 4 | 4
| Contractor employees | Useal filled, Shutoff valve LOTO Placed, physical blanking
| Supervisors | Work procedure VL/IMS/PP1/MECH/WI/ECO,SP 44,SP 46
Safety Awareness/traning
Use of PPE
Electrical Hazard
Electrocution | Workmen | Electrical Shutdown, Follow LOTO before carrying out the activity | 1 | 4 | 4 | Nil |  |  | 1 | 4 | 4
| Contractor employees | Use of certified tools
| Supervisors | Training, awareness,
Use of PPE
Behavioural Hazard:
Non use of PPE: | Workmen | Safety Awareness/training | 1 | 3 | 3 | Nil |  |  | 1 | 3 | 3
| Contractor employees | Take 5
| Supervisors | Disciplinary action
Alcoholism | Workmen | Work procedure VL/IMS/PP1/MECH/WI/ECO,SP 44,SP 46 | 1 | 3 | 3 | Nil |  |  | 1 | 3 | 3
| Contractor employees | Skilled Workmen
| Supervisors | Alcohol test while entry
Overconfidence | Workmen | Safety Awareness/training | 1 | 3 | 3 | Nil |  |  | 1 | 3 | 3
| Contractor employees | Skilled Workmen
| Supervisors | Disciplinary action
Negligence | Workmen | Safety Awareness/training | 1 | 3 | 3 | Nil |  |  | 1 | 3 | 3
| Contractor employees | Skilled Workmen
| Supervisors | Use of PPE
Disciplinary action
Note:
(a) For filling column (1) information recorded in the format FRMT/MR/10 is used.
(b) For filling column 4,5 use Appendix A and FOR COLUMN (6) USE Table 1in VL/IMS/VAB/SP41 of System Procedure. | [5 empty] | Name and signature of the Assessor: | DEEPAK KUDALKAR
C) Status(9) Select the drop down for updating status of oppurtunities implementation (Completed /In Progress/ Pending) | [5 empty] | Name and signature of the Workmen: RAJESH KUMAR
d) Revised Likelyhood(10)/Revised Severity of Harm(11)/Risk Level(12) to be updated based on oppurtunity implementation | [5 empty] | Reviewed Date:-05.09.2023
Physical isolation/blanking to be provided to carry any activity inside the boiler or BFG gas line system by isolating complete BF gas sources from Pig iron Plant.
LTI - On 06/02/2022 at 12:00 PM 3 Anish Scaffolding workmen Mr. Manu Nag, Mr. Kunjay Naik, Mr. Lambodhar Naik, Mr. Sri ram (supervisor) who were engaged in scaffold erection as a part of boiler 1 tube replacement job became victim of gas leak. While, Mr. Manu Nag and Mr. Kunjay Naik resumed duty post observation at dispensary. Mr. Lambodhar Naik was referred to GMC Bambolim for further medical care where he was kept under observation for 24 Hrs and he joined duties next day
Corrective action and preventive action on above LTI
Sl no. | Recommendations | Responsibility
1 | SOP to be revised stating that whenever jobs in pressure parts (BFG line, steam line, water line, etc) are taken up positive isolation such as blanking/ provision of Goggle valve should be done | Nitin Gaikwad, Deepak Kudalkar & Anand Ghadigaonkar
2 | Steam purging system should be installed at PP | Deepak Kudalkar
3 | Pressure transmitter should be installed at strategic location so as to determine the line pressure of BFG entering PP | Vengatesan
4 | Explore the possibility of providing Purging vent valve provision should be provided | Deepak Kudalkar
5 | U seal and drip pots inner parts may be checked at desired intervals by dismantling by preparing schedule | Nitin Gaikwad & Deepak Kudalkar
6 | In gas prone areas whenever job is carried out at multiple levels at least one portable CO monitor should be present with people working on each level | Nitin Gaikwad & Deepak Kudalkar
7 | Explore the possibility of changing the Boiler U seal design at PP if required | Deepak Kudalkar & Nitin Gaikwad
8 | More online CO sensors should be fitted at strategic locations | Vengatesan
9 | Portable self powered CO monitors to be procured that has audio/visual alarm with a wireless communication to control room, | Vengatesan

## Sheet1 (hidden)
| VEDANTA LIMITED – VALUE ADDED BUSINESS | Format No.: | FRMT/MR/11 |  |  |  |  | Trivial | 1-2 | Departmental Use only
| INTEGRATED MANAGEMENT SYSTEM | Revision Date: | 04.04.2022 |  |  |  |  | Acceptable | 3-4 | Revision No. | 3
| RISK ASSESSMENT AND RISK CONTROL | Revision No.: | 2 |  |  |  |  | Moderate | 5-9 | Revision Date | 05.09.2023
|  | Page No.: | 1 of 1 |  |  |  |  | Substantial | 10-16 | Dept | Mechanical
[8 empty] | Intolerable | 20-25 | Unit | PP1
FORMAT FOR RISK ASSESSMENT AND RISK CONTROL
Activity: | [8 empty] | RISK LEVEL AFTER OPPORTUNITIES IMPLEMENTATION
(1) | (2) | (3) | (4) | (5) | (6) | (7) | (8) | (9) | (10) | (11) | (12)
HAZARDS | PERSONNELS AT RISK | EXISTING CONTROL MEASURES | LIKELY HOOD OF HARM | SEVERITY OF HARM | RISK LEVEL | OPPORTUNITIES (PROPOSED CONTROL MEASURES,IF ANY) | PROGRAMME REF. NO. | STATUS | REVISED LIKELY HOOD OF HARM | REVISED SEVERITY OF HARM | REVISED RISK LEVEL
[5 empty] | 0 | Nil |  |  |  |  | 0
[5 empty] | 0 | Nil |  |  |  |  | 0
[5 empty] | 0 | [5 empty] | 0
[5 empty] | 0 | Nil |  |  |  |  | 0
[5 empty] | 0 | Nil |  |  |  |  | 0
[5 empty] | 0 | Nil |  |  |  |  | 0
[5 empty] | 0 | Nil |  |  |  |  | 0
[5 empty] | 0 | Nil |  |  |  |  | 0
[5 empty] | 0 | Nil |  |  |  |  | 0
[5 empty] | 0 | Nil |  |  |  |  | 0
[5 empty] | 0 | Nil |  |  |  |  | 0
[5 empty] | 0 | Nil |  |  |  |  | 0
Note:
(a) For filling column (1) information recorded in the format FRMT/MR/10 is used.
(b) For filling column 4,5 use Appendix A and FOR COLUMN (6) USE Table 1in VL/IMS/VAB/SP41 of System Procedure. | [5 empty] | Name and signature of the Assessor: | DEEPAK KUDALKAR
C) Status(9) Select the drop down for updating status of oppurtunities implementation (Completed /In Progress/ Pending) | [5 empty] | Name and signature of the Workmen:
d) Revised Likelyhood(10)/Revised Severity of Harm(11)/Risk Level(12) to be updated based on oppurtunity implementation | [5 empty] | Reviewed Date:-05.09.2023