## Sheet1
Summary of HIRA
|  |  | VEDANTA LIMITED – VALUE ADDED BUSINESS |  | Format No.: | FRMT/MR/22 |  |  |  | Trivial | 1-2
[10 empty] | Acceptable | 3-4
|  |  | INTEGRATED MANAGEMENT SYSTEM |  | Revision Date: | 15.04.2020 |  | Dept | Mechanical | Moderate | 5-9
|  |  | RISK ASSESSMENT AND RISK CONTROL |  | Revision No.: | 1 |  | Unit | PP2 | Substantial | 10-16
[5 empty] | Page No.: | 1 of 1 |  | Review Date | 20.09.2021 | Intolerable | 20-25
SL no: | Sr. No. | Activity | Type Of Hazards | HAZARDS | Risks | PERSONNELS AT RISK | EXISTING CONTROL MEASURES | LIKELY HOOD OF HARM | SEVERITY OF HARM | RISK LEVEL | OPPORTUNITIES (PROPOSED CONTROL MEASURES,IF ANY) | Responsibity for Implementing the Opportunity Idenfied
RA01 | 1 | Maintenance of Pumps | Mechanical Hazard | Trip and fall between coupling, impeller, casing etc | Injury | Company Workmen supervisors contractor labourers | Cordoning of area of work. Proper housekeeping. Work procedure VL/IMS/PP2/MECH/WI01,SP 44,SP 46 Safety Awareness/training, Use of PPE | 1 | 4 | 4
RA01 | 2 | Maintenance of Pumps | Mechanical Hazard | Failure of sling, D shackle, chain pulley block | Injury | Company Workmen supervisors contractor labourers | Use of tested Lifting Device, Proper housekeeping. Work procedure VL/IMS/PP2/MECH/WI01,SP 44,SP 46 Safety Awareness/training, Use of PPE | 1 | 4 | 4
RA01 | 3 | Maintenance of Pumps | Mechanical Hazard | Fall of spares, tools etc | Injury | Company Workmen supervisors contractor labourers | Cordoning of area of work. Proper housekeeping. Work procedure VL/IMS/PP2/MECH/WI01,SP 44,SP 46 Safety Awareness/training, Use of PPE | 1 | 3 | 3
RA01 | 4 | Maintenance of Pumps | Physical Hazard | Water Pressure | Injury | Company Workmen supervisors contractor labourers | Cordoning of area of work. Proper housekeeping. Work procedure VL/IMS/PP2/MECH/WI01,SP 44,SP 46 Safety Awareness/training, Use of PPE | 1 | 3 | 3
RA01 | 5 | Maintenance of Pumps | Electrical Hazard | Electrocution | Burn Injury/LTI | Company Workmen supervisors contractor labourers | Electrical Shutdown, Follow of LOTO, Cordoning of area of work. Proper housekeeping. Work procedure VL/IMS/PP2/MECH/WI01,SP 44,SP 46, Safety Awareness/training, Use of PPE | 1 | 4 | 4
RA01 | 6 | Maintenance of Pumps | Behavioural Hazard | Non use of PPE: | Injury | Company Workmen supervisors contractor labourers | Cordoning of area of work. Proper housekeeping. Work procedure VL/IMS/PP2/MECH/WI01,SP 44,SP 46 Safety Awareness/training, Use of PPE | 2 | 2 | 4
RA01 | 7 | Maintenance of Pumps | Behavioural Hazard | Improper housekeeping | Injury | Company Workmen supervisors contractor labourers | Work procedure VL/IMS/PP2/MECH/WI01,SP 44,SP 46 Safety Awareness/training, Use of PPE | 2 | 2 | 4
RA01 | 8 | Maintenance of Pumps | Behavioural Hazard | Overconfidence | Injury | Company Workmen supervisors contractor labourers | Work procedure VL/IMS/PP2/MECH/WI01,SP 44,SP 46 Safety Awareness/training, Use of PPE | 2 | 2 | 4
RA01 | 9 | Maintenance of Pumps | Behavioural Hazard | Negligence | Injury | Company Workmen supervisors contractor labourers | Work procedure VL/IMS/PP2/MECH/WI01,SP 44,SP 46 Safety Awareness/training, Use of PPE | 2 | 2 | 4
RA02 | 10 | Boiler Tube Repair Work | Mechanical Hazard | Falling of object | Injury | Company Workmen supervisors contractor labourers | Cordoning of area of work. Proper housekeeping. Work procedure VL/IMS/PP2/MECH/WI02,SP 44,SP 46 Safety Awareness/training, Use of PPE | 1 | 4 | 4
RA02 | 11 | Boiler Tube Repair Work | Mechanical Hazard | Falling from height | Injury | Company Workmen supervisors contractor labourers | Work procedure VL/IMS/PP2/MECH/WI02,SP 44,SP 46 Safety Awareness/training, Use of PPE, Safety belt Usage | 2 | 4 | 8 | Permanent plateform to made outside boiler shell | Incharge Mechanical
RA02 | 12 | Boiler Tube Repair Work | Mechanical Hazard | Entanglement between rotating machine | Injury | Company Workmen supervisors contractor labourers | Work procedure VL/IMS/PP2/MECH/WI01,SP 44,SP 46 Safety Awareness/training, Use of PPE | 1 | 4 | 4
RA02 | 13 | Boiler Tube Repair Work | Mechanical Hazard | Trapping between object | Injury | Company Workmen supervisors contractor labourers | Work procedure VL/IMS/PP2/MECH/WI01,SP 44,SP 46 Safety Awareness/training, Use of PPE | 2 | 2 | 4
RA02 | 14 | Boiler Tube Repair Work | Physical Hazard | Temperature | Injury | Company Workmen supervisors contractor labourers | Work procedure VL/IMS/PP2/MECH/WI01,SP 44,SP 46 Safety Awareness/training, Use of PPE | 2 | 3 | 6 | Refractory Lining of GD Isolation Damper
RA02 | 15 | Boiler Tube Repair Work | Physical Hazard | Water Pressure | Injury | Company Workmen supervisors contractor labourers | Work procedure VL/IMS/PP2/MECH/WI01,SP 44,SP 46 Safety Awareness/training, Use of PPE | 1 | 3 | 3
RA02 | 16 | Boiler Tube Repair Work | Chemical Hazard | CO gas poisoning | Suffocation, Fainting, Breathlessness | Company Workmen supervisors contractor labourers | Work procedure VL/IMS/PP2/MECH/WI01,SP 44,SP 46 Safety Awareness/training, Use of PPE | 2 | 2 | 4
RA02 | 17 | Boiler Tube Repair Work | Chemical Hazard | Contact with Acidic surface | Irritation | Company Workmen supervisors contractor labourers | Work procedure VL/IMS/PP2/MECH/WI01,SP 44,SP 46 Safety Awareness/training, Use of PPE | 2 | 2 | 4
RA02 | 18 | Boiler Tube Repair Work | Health Hazard | Suffocation | Breathing Difficulty | Company Workmen supervisors contractor labourers | Work procedure VL/IMS/PP2/MECH/WI01,SP 44,SP 46 Safety Awareness/training, Use of PPE | 2 | 2 | 4
RA02 | 19 | Boiler Tube Repair Work | Behavioural Hazard | Non use of PPE: | Injury | Company Workmen supervisors contractor labourers | Work procedure VL/IMS/PP2/MECH/WI01,SP 44,SP 46 Safety Awareness/training, Use of PPE | 2 | 2 | 4
RA02 | 20 | Boiler Tube Repair Work | Behavioural Hazard | Height phobia | Injury | Company Workmen supervisors contractor labourers | Work procedure VL/IMS/PP2/MECH/WI01,SP 44,SP 46 Safety Awareness/training, Use of PPE | 1 | 3 | 3
RA02 | 21 | Boiler Tube Repair Work | Behavioural Hazard | Alcoholism | Injury | Company Workmen supervisors contractor labourers | Work procedure VL/IMS/PP2/MECH/WI01,SP 44,SP 46 Safety Awareness/training, Use of PPE | 1 | 3 | 3
RA02 | 22 | Boiler Tube Repair Work | Behavioural Hazard | Improper housekeeping | Injury | Company Workmen supervisors contractor labourers | Work procedure VL/IMS/PP2/MECH/WI01,SP 44,SP 46 Safety Awareness/training, Use of PPE | 2 | 2 | 4
RA02 | 23 | Boiler Tube Repair Work | Behavioural Hazard | Overconfidence | Injury | Company Workmen supervisors contractor labourers | Work procedure VL/IMS/PP2/MECH/WI01,SP 44,SP 46 Safety Awareness/training, Use of PPE | 1 | 3 | 3
RA02 | 24 | Boiler Tube Repair Work | Behavioural Hazard | Negligence | Injury | Company Workmen supervisors contractor labourers | Work procedure VL/IMS/PP2/MECH/WI01,SP 44,SP 46 Safety Awareness/training, Use of PPE | 1 | 3 | 3
RA03 | 25 | Maintenance of Air Compressor | Mechanical Hazard | Falling of object | Injury | Company Workmen supervisors contractor labourers | Work procedure VL/IMS/PP2/MECH/WI03,SP 44,SP 46 Safety Awareness/training, Use of PPE | 1 | 4 | 4
RA03 | 26 | Maintenance of Air Compressor | Mechanical Hazard | Slip and fall | Injury | Company Workmen supervisors contractor labourers | Work procedure VL/IMS/PP2/MECH/WI03,SP 44,SP 46 Safety Awareness/training, Use of PPE | 1 | 4 | 4
RA03 | 27 | Maintenance of Air Compressor | Mechanical Hazard | Entanglement | Injury | Company Workmen supervisors contractor labourers | Work procedure VL/IMS/PP2/MECH/WI03,SP 44,SP 46 Safety Awareness/training, Use of PPE | 2 | 2 | 4
RA03 | 28 | Maintenance of Air Compressor | Mechanical Hazard | Trapping between object | Injury | Company Workmen supervisors contractor labourers | Work procedure VL/IMS/PP2/MECH/WI03,SP 44,SP 46 Safety Awareness/training, Use of PPE | 1 | 3 | 3
RA03 | 29 | Maintenance of Air Compressor | Physical Hazard | Temperature | Injury | Company Workmen supervisors contractor labourers | Work procedure VL/IMS/PP2/MECH/WI03,SP 44,SP 46 Safety Awareness/training, Use of PPE | 1 | 3 | 3
RA03 | 30 | Maintenance of Air Compressor | Physical Hazard | Water Pressure | Injury | Company Workmen supervisors contractor labourers | Work procedure VL/IMS/PP2/MECH/WI03,SP 44,SP 46 Safety Awareness/training, Use of PPE | 1 | 3 | 3
RA03 | 31 | Maintenance of Air Compressor | Physical Hazard | Noise | Injury | Company Workmen supervisors contractor labourers | Work procedure VL/IMS/PP2/MECH/WI03,SP 44,SP 46 Safety Awareness/training, Use of PPE | 1 | 3 | 3
RA03 | 32 | Maintenance of Air Compressor | Physical Hazard | Dust | Injury | Company Workmen supervisors contractor labourers | Work procedure VL/IMS/PP2/MECH/WI03,SP 44,SP 46 Safety Awareness/training, Use of PPE | 1 | 3 | 3
RA03 | 33 | Maintenance of Air Compressor | Electrical Hazard | Electrocution | Burn Injury/LTI | Company Workmen supervisors contractor labourers | Work procedure VL/IMS/PP2/MECH/WI03,SP 44,SP 46 Safety Awareness/training, Use of PPE | 1 | 4 | 4
RA03 | 34 | Maintenance of Air Compressor | Behavioural Hazard | Non use of PPE: | Injury | Company Workmen supervisors contractor labourers | Work procedure VL/IMS/PP2/MECH/WI03,SP 44,SP 46 Safety Awareness/training, Use of PPE | 1 | 3 | 3
RA03 | 35 | Maintenance of Air Compressor | Behavioural Hazard | Alcoholism | Injury | Company Workmen supervisors contractor labourers | Work procedure VL/IMS/PP2/MECH/WI03,SP 44,SP 46 Safety Awareness/training, Use of PPE | 1 | 3 | 3
RA03 | 36 | Maintenance of Air Compressor | Behavioural Hazard | Improper housekeeping | Injury | Company Workmen supervisors contractor labourers | Work procedure VL/IMS/PP2/MECH/WI03,SP 44,SP 46 Safety Awareness/training, Use of PPE | 1 | 3 | 3
RA03 | 37 | Maintenance of Air Compressor | Behavioural Hazard | Overconfidence | Injury | Company Workmen supervisors contractor labourers | Work procedure VL/IMS/PP2/MECH/WI03,SP 44,SP 46 Safety Awareness/training, Use of PPE | 1 | 3 | 3
RA03 | 38 | Maintenance of Air Compressor | Behavioural Hazard | Negligence | Injury | Company Workmen supervisors contractor labourers | Work procedure VL/IMS/PP2/MECH/WI03,SP 44,SP 46 Safety Awareness/training, Use of PPE | 1 | 3 | 3
RA04 | 39 | Structural Fabrication and Erection | Mechanical Hazard | 1. Trapping between two objects, | Injury | Company Workmen supervisors contractor labourers | Work procedure VL/IMS/PP2/MECH/WI04,SP 44,SP 46 Safety Awareness/training, Use of PPE | 1 | 3 | 3
RA04 | 40 | Structural Fabrication and Erection | Mechanical Hazard | 2. Fall of material, hammer, tools, slinged items, bolts, etc. | Injury | Company Workmen supervisors contractor labourers | Work procedure VL/IMS/PP2/MECH/WI04,SP 44,SP 46 Safety Awareness/training, Use of PPE | 2 | 2 | 4
RA04 | 41 | Structural Fabrication and Erection | Mechanical Hazard | 3. Fall of person from platform, | Injury/Fracture | Company Workmen supervisors contractor labourers | Work procedure VL/IMS/PP2/MECH/WI04,SP 44,SP 46 Safety Awareness/training, Use of PPE | 1 | 3 | 3
RA04 | 42 | Structural Fabrication and Erection | Mechanical Hazard | 4. Entanglement | Injury | Company Workmen supervisors contractor labourers | Work procedure VL/IMS/PP2/MECH/WI04,SP 44,SP 46 Safety Awareness/training, Use of PPE | 1 | 3 | 3
RA04 | 43 | Structural Fabrication and Erection | Mechanical Hazard | 5. Impact of moving / slinged items. | Injury | Company Workmen supervisors contractor labourers | Work procedure VL/IMS/PP2/MECH/WI04,SP 44,SP 46 Safety Awareness/training, Use of PPE | 1 | 3 | 3
RA04 | 44 | Structural Fabrication and Erection | Mechanical Hazard | 6. Fall of material from height such as angles, channels, beams, plates ,bolts ,nuts etc. due to poor housekeeping. | Injury | Company Workmen supervisors contractor labourers | Work procedure VL/IMS/PP2/MECH/WI04,SP 44,SP 46 Safety Awareness/training, Use of PPE | 2 | 2 | 4
RA04 | 45 | Structural Fabrication and Erection | Mechanical Hazard | 7. Failure of sling, D shackle, chain pulley block | Injury | Company Workmen supervisors contractor labourers | Work procedure VL/IMS/PP2/MECH/WI04,SP 44,SP 46 Safety Awareness/training, Use of PPE | 1 | 2 | 2
RA04 | 46 | Structural Fabrication and Erection | Mechanical Hazard | 8. Failure of full body harness due to improper clamping, damaged rope, hooking on weak structure | Injury | Company Workmen supervisors contractor labourers | Work procedure VL/IMS/PP2/MECH/WI04,SP 44,SP 46 Safety Awareness/training, Use of PPE | 2 | 2 | 4
RA04 | 47 | Structural Fabrication and Erection | Mechanical Hazard | 9. Skidding of person due to poor housekeeping, oil spillage, uneven surfaces, broken bricks etc | Injury | Company Workmen supervisors contractor labourers | Work procedure VL/IMS/PP2/MECH/WI04,SP 44,SP 46 Safety Awareness/training, Use of PPE | 2 | 2 | 4
RA04 | 48 | Structural Fabrication and Erection | Mechanical Hazard | 10. Back pain while handling heavy load and improper posture | Injury | Company Workmen supervisors contractor labourers | Work procedure VL/IMS/PP2/MECH/WI04,SP 44,SP 46 Safety Awareness/training, Use of PPE | 2 | 2 | 4
RA04 | 49 | Structural Fabrication and Erection | Mechanical Hazard | 11. Cut injuries from sharp edges of items | Injury | Company Workmen supervisors contractor labourers | Work procedure VL/IMS/PP2/MECH/WI04,SP 44,SP 46 Safety Awareness/training, Use of PPE | 2 | 2 | 4
RA04 | 50 | Structural Fabrication and Erection | Mechanical Hazard | 12. Getting trapped / skid material stacked | Injury | Company Workmen supervisors contractor labourers | Work procedure VL/IMS/PP2/MECH/WI04,SP 44,SP 46 Safety Awareness/training, Use of PPE | 2 | 2 | 4
RA04 | 51 | Structural Fabrication and Erection | Mechanical Hazard | 13. Hitting of moving vehicles, and machinery in the plant | Injury | Company Workmen supervisors contractor labourers | Work procedure VL/IMS/PP2/MECH/WI04,SP 44,SP 46 Safety Awareness/training, Use of PPE | 2 | 2 | 4
RA04 | 52 | Structural Fabrication and Erection | Mechanical Hazard | 14. Slipping/Rolling of trolley while loading/unloading | Injury | Company Workmen supervisors contractor labourers | Work procedure VL/IMS/PP2/MECH/WI04,SP 44,SP 46 Safety Awareness/training, Use of PPE | 2 | 2 | 4
RA04 | 53 | Structural Fabrication and Erection | Mechanical Hazard | 15. Falling of cylinders due to improper fixing of protective M.S.chain | Injury | Company Workmen supervisors contractor labourers | Work procedure VL/IMS/PP2/MECH/WI04,SP 44,SP 46 Safety Awareness/training, Use of PPE | 2 | 2 | 4
RA04 | 54 | Structural Fabrication and Erection | Mechanical Hazard | 16. Fall of cylinder trolley due to failure of wheels | Injury | Company Workmen supervisors contractor labourers | Work procedure VL/IMS/PP2/MECH/WI04,SP 44,SP 46 Safety Awareness/training, Use of PPE | 2 | 2 | 4
RA04 | 55 | Structural Fabrication and Erection | Mechanical Hazard | 17. Explosion due to impact on the knob | Injury | Company Workmen supervisors contractor labourers | Work procedure VL/IMS/PP2/MECH/WI04,SP 44,SP 46 Safety Awareness/training, Use of PPE | 2 | 2 | 4
RA04 | 56 | Structural Fabrication and Erection | Mechanical Hazard | 18. Failure of the clutch / brake of crane / material handling vehicles | Injury | Company Workmen supervisors contractor labourers | Work procedure VL/IMS/PP2/MECH/WI04,SP 44,SP 46 Safety Awareness/training, Use of PPE | 1 | 3 | 3
RA04 | 57 | Structural Fabrication and Erection | Mechanical Hazard | 19. Sliding/rolling of the material from vehicle. | Injury | Company Workmen supervisors contractor labourers | Work procedure VL/IMS/PP2/MECH/WI04,SP 44,SP 46 Safety Awareness/training, Use of PPE | 2 | 3 | 6 | Providing Proper packing and locking of material inside vehicle | Incharge Mechanical
RA04 | 58 | Structural Fabrication and Erection | Mechanical Hazard | 20. Impact of moving / slung items, overturning / slipping of steel items. | Injury | Company Workmen supervisors contractor labourers | Work procedure VL/IMS/PP2/MECH/WI04,SP 44,SP 46 Safety Awareness/training, Use of PPE | 2 | 2 | 4
RA04 | 59 | Structural Fabrication and Erection | Mechanical Hazard | 21. Failure of rope | Injury | Company Workmen supervisors contractor labourers | Work procedure VL/IMS/PP2/MECH/WI04,SP 44,SP 46 Safety Awareness/training, Use of PPE | 2 | 2 | 4
RA04 | 60 | Structural Fabrication and Erection | Mechanical Hazard | 22. Bursting of tyre while moving / during erection | Injury | Company Workmen supervisors contractor labourers | Work procedure VL/IMS/PP2/MECH/WI04,SP 44,SP 46 Safety Awareness/training, Use of PPE | 1 | 3 | 3
RA04 | 61 | Structural Fabrication and Erection | Mechanical Hazard | 23. Jamming of the hand while locking the tempo/truck gates. | Injury | Company Workmen supervisors contractor labourers | Work procedure VL/IMS/PP2/MECH/WI04,SP 44,SP 46 Safety Awareness/training, Use of PPE | 2 | 2 | 4
RA04 | 62 | Structural Fabrication and Erection | Mechanical Hazard | 24. Getting trapped below crane because of failure of brakes or sudden jerks | Injury | Company Workmen supervisors contractor labourers | Work procedure VL/IMS/PP2/MECH/WI04,SP 44,SP 46 Safety Awareness/training, Use of PPE | 1 | 4 | 4
RA04 | 63 | Structural Fabrication and Erection | Mechanical Hazard | 25. Getting trapped between the swing portion & the body of crane | Injury | Company Workmen supervisors contractor labourers | Work procedure VL/IMS/PP2/MECH/WI04,SP 44,SP 46 Safety Awareness/training, Use of PPE | 1 | 3 | 3
RA04 | 64 | Structural Fabrication and Erection | Mechanical Hazard | 26. Getting hurt because of poor visibility | Injury | Company Workmen supervisors contractor labourers | Work procedure VL/IMS/PP2/MECH/WI04,SP 44,SP 46 Safety Awareness/training, Use of PPE | 1 | 3 | 3
RA04 | 65 | Structural Fabrication and Erection | Mechanical Hazard | 27. Impact of other vehicles | Injury | Company Workmen supervisors contractor labourers | Work procedure VL/IMS/PP2/MECH/WI04,SP 44,SP 46 Safety Awareness/training, Use of PPE | 1 | 3 | 3
RA04 | 66 | Structural Fabrication and Erection | Mechanical Hazard | 30. Skidding of wheel stoppers | Injury | Company Workmen supervisors contractor labourers | Work procedure VL/IMS/PP2/MECH/WI04,SP 44,SP 46 Safety Awareness/training, Use of PPE | 1 | 2 | 2
RA04 | 67 | Structural Fabrication and Erection | Mechanical Hazard | 32. Overturning of vehicles due to uneven surfaces | Injury | Company Workmen supervisors contractor labourers | Work procedure VL/IMS/PP2/MECH/WI04,SP 44,SP 46 Safety Awareness/training, Use of PPE | 2 | 3 | 6 | Levelling of Surface prior to carrying out any Lifting vehicle movement | Incharge Mechanical
RA04 | 68 | Structural Fabrication and Erection | Mechanical Hazard | 33. Overturning due to loosing the centre of gravity. | Injury | Company Workmen supervisors contractor labourers | Work procedure VL/IMS/PP2/MECH/WI04,SP 44,SP 46 Safety Awareness/training, Use of PPE | 2 | 2 | 4
RA04 | 69 | Structural Fabrication and Erection | Mechanical Hazard | 34. Hitting of person while reversing | Injury | Company Workmen supervisors contractor labourers | Work procedure VL/IMS/PP2/MECH/WI04,SP 44,SP 46 Safety Awareness/training, Use of PPE | 1 | 4 | 4
RA04 | 70 | Structural Fabrication and Erection | Mechanical Hazard | 35. Incidents due to poor illumination | Injury | Company Workmen supervisors contractor labourers | Work procedure VL/IMS/PP2/MECH/WI04,SP 44,SP 46 Safety Awareness/training, Use of PPE | 2 | 2 | 4
RA04 | 71 | Structural Fabrication and Erection | Mechanical Hazard | 36. Failure of the workmen basket structure, temporary platform | Injury/LTI | Company Workmen supervisors contractor labourers | Work procedure VL/IMS/PP2/MECH/WI04,SP 44,SP 46 Safety Awareness/training, Use of PPE | 1 | 3 | 3
RA04 | 72 | Structural Fabrication and Erection | Mechanical Hazard | 37. Fall of person from height due to unbalance from workmen basket, temporary platform | Injury | Company Workmen supervisors contractor labourers | Work procedure VL/IMS/PP2/MECH/WI04,SP 44,SP 46 Safety Awareness/training, Use of PPE | 1 | 3 | 3
RA04 | 73 | Structural Fabrication and Erection | Mechanical Hazard | 38. Trapping of the person between basket and structure | Injury | Company Workmen supervisors contractor labourers | Work procedure VL/IMS/PP2/MECH/WI04,SP 44,SP 46 Safety Awareness/training, Use of PPE | 2 | 2 | 4
RA04 | 74 | Structural Fabrication and Erection | Mechanical Hazard | 39. Fall of workmen basket, temporary platforms due to failure of the clamping | Injury | Company Workmen supervisors contractor labourers | Work procedure VL/IMS/PP2/MECH/WI04,SP 44,SP 46 Safety Awareness/training, Use of PPE | 2 | 2 | 4
RA04 | 75 | Structural Fabrication and Erection | Mechanical Hazard | 40. Lifting of the truck due to unstable loading | Injury | Company Workmen supervisors contractor labourers | Work procedure VL/IMS/PP2/MECH/WI04,SP 44,SP 46 Safety Awareness/training, Use of PPE | 2 | 2 | 4
RA04 | 76 | Structural Fabrication and Erection | Mechanical Hazard | 41. Hitting on surrounding structures, while negotiating a turn | Damage of Property | Company Workmen supervisors contractor labourers | Work procedure VL/IMS/PP2/MECH/WI04,SP 44,SP 46 Safety Awareness/training, Use of PPE | 2 | 2 | 4
RA04 | 77 | Structural Fabrication and Erection | Mechanical Hazard | 42. Fall of the Pal finger crane from the truck due to failure of mounting bolt | Injury | Company Workmen supervisors contractor labourers | Work procedure VL/IMS/PP2/MECH/WI04,SP 44,SP 46 Safety Awareness/training, Use of PPE | 2 | 2 | 4
RA04 | 78 | Structural Fabrication and Erection | Mechanical Hazard | 43. Failure of craneulic system | Injury | Company Workmen supervisors contractor labourers | Work procedure VL/IMS/PP2/MECH/WI04,SP 44,SP 46 Safety Awareness/training, Use of PPE | 2 | 2 | 4
RA04 | 79 | Structural Fabrication and Erection | Mechanical Hazard | 44. Failure of hook of the crane | Damage to Material being lifted | Company Workmen supervisors contractor labourers | Work procedure VL/IMS/PP2/MECH/WI04,SP 44,SP 46 Safety Awareness/training, Use of PPE | 2 | 2 | 4
RA04 | 80 | Structural Fabrication and Erection | Mechanical Hazard | 45. Fall of “falka” of truck during movement. | Fall of material on someone/any Vehicle | Company Workmen supervisors contractor labourers | Work procedure VL/IMS/PP2/MECH/WI04,SP 44,SP 46 Safety Awareness/training, Use of PPE | 2 | 2 | 4
RA04 | 81 | Structural Fabrication and Erection | Mechanical Hazard | 46. Fall of the extended boom from top. | Damage to equipment/Material | Company Workmen supervisors contractor labourers | Work procedure VL/IMS/PP2/MECH/WI04,SP 44,SP 46 Safety Awareness/training, Use of PPE | 2 | 2 | 4
RA04 | 82 | Structural Fabrication and Erection | Mechanical Hazard | 47. Damage of overhead structure during marching of crane / crane | Damage to structure | Company Workmen supervisors contractor labourers | Work procedure VL/IMS/PP2/MECH/WI04,SP 44,SP 46 Safety Awareness/training, Use of PPE | 2 | 2 | 4
RA04 | 83 | Structural Fabrication and Erection | Mechanical Hazard | 48. Hitting / trapping of crane due to improper / non sequential operation | Damage to crane | Company Workmen supervisors contractor labourers | Work procedure VL/IMS/PP2/MECH/WI04,SP 44,SP 46 Safety Awareness/training, Use of PPE | 2 | 2 | 4
RA04 | 84 | Structural Fabrication and Erection | Mechanical Hazard | 49. Bending of chassis due to non levelling of stabilizers | Damage to crane | Company Workmen supervisors contractor labourers | Work procedure VL/IMS/PP2/MECH/WI04,SP 44,SP 46 Safety Awareness/training, Use of PPE | 2 | 2 | 4
RA04 | 85 | Structural Fabrication and Erection | Mechanical Hazard | 50. Failure of stabilizers | Injury | Company Workmen supervisors contractor labourers | Work procedure VL/IMS/PP2/MECH/WI04,SP 44,SP 46 Safety Awareness/training, Use of PPE | 2 | 2 | 4
RA04 | 86 | Structural Fabrication and Erection | Mechanical Hazard | 51. Failure of crane / chassis due to non levelling of crane platform with water level | Injury | Company Workmen supervisors contractor labourers | Work procedure VL/IMS/PP2/MECH/WI04,SP 44,SP 46 Safety Awareness/training, Use of PPE | 2 | 2 | 4
RA04 | 87 | Structural Fabrication and Erection | Mechanical Hazard | 52. Hitting of the boom due to fast operation. | Damage to structure | Company Workmen supervisors contractor labourers | Work procedure VL/IMS/PP2/MECH/WI04,SP 44,SP 46 Safety Awareness/training, Use of PPE | 2 | 2 | 4
RA04 | 88 | Structural Fabrication and Erection | Mechanical Hazard | 53. Improper operation due to improper signalling. | Injury | Company Workmen supervisors contractor labourers | Work procedure VL/IMS/PP2/MECH/WI04,SP 44,SP 46 Safety Awareness/training, Use of PPE | 2 | 2 | 4
RA04 | 89 | Structural Fabrication and Erection | Mechanical Hazard | 54. Scaffold collapse caused by instability or over loading | Injury | Company Workmen supervisors contractor labourers | Work procedure VL/IMS/PP2/MECH/WI04,SP 44,SP 46 Safety Awareness/training, Use of PPE | 2 | 2 | 4
RA04 | 90 | Structural Fabrication and Erection | Mechanical Hazard | 55. Incident due to usage of mobile while driving / operation of crane / crane / Palfinger/ Hiab basket | Injury | Company Workmen supervisors contractor labourers | Work procedure VL/IMS/PP2/MECH/WI04,SP 44,SP 46 Safety Awareness/training, Use of PPE | 2 | 2 | 4
RA04 | 91 | Structural Fabrication and Erection | Mechanical Hazard | 56. Trapping due to Improper jacking during crane maintenance | Injury | Company Workmen supervisors contractor labourers | Work procedure VL/IMS/PP2/MECH/WI04,SP 44,SP 46 Safety Awareness/training, Use of PPE | 2 | 2 | 4
RA04 | 92 | Structural Fabrication and Erection | Mechanical Hazard | 57. Fire due to fall of sparks welding / gas cutting | Injury | Company Workmen supervisors contractor labourers | Work procedure VL/IMS/PP2/MECH/WI04,SP 44,SP 46 Safety Awareness/training, Use of PPE | 2 | 2 | 4
RA04 | 93 | Structural Fabrication and Erection | Mechanical Hazard | 58. Back fire during gas cutting | Injury | Company Workmen supervisors contractor labourers | Work procedure VL/IMS/PP2/MECH/WI04,SP 44,SP 46 Safety Awareness/training, Use of PPE | 1 | 3 | 3
RA04 | 94 | Structural Fabrication and Erection | Mechanical Hazard | 59. Failure of welding hook due to improper / inadequate welding | Injury | Company Workmen supervisors contractor labourers | Work procedure VL/IMS/PP2/MECH/WI04,SP 44,SP 46 Safety Awareness/training, Use of PPE | 2 | 2 | 4
RA04 | 95 | Structural Fabrication and Erection | Mechanical Hazard | 60. Failure of welding hook due to welding on hard faced plates / unknown plates | Injury | Company Workmen supervisors contractor labourers | Work procedure VL/IMS/PP2/MECH/WI04,SP 44,SP 46 Safety Awareness/training, Use of PPE | 2 | 2 | 4
RA04 | 96 | Structural Fabrication and Erection | Mechanical Hazard | 61. Radiation due to welding | Injury | Company Workmen supervisors contractor labourers | Work procedure VL/IMS/PP2/MECH/WI04,SP 44,SP 46 Safety Awareness/training, Use of PPE | 2 | 2 | 4
RA04 | 97 | Structural Fabrication and Erection | Physical Hazard | Temperature | Injury | Company Workmen supervisors contractor labourers | Work procedure VL/IMS/PP2/MECH/WI04,SP 44,SP 46 Safety Awareness/training, Use of PPE | 1 | 3 | 3
RA04 | 98 | Structural Fabrication and Erection | Physical Hazard | Pressure due to failure of air system/craneulic pressurized system during process | Injury | Company Workmen supervisors contractor labourers | Work procedure VL/IMS/PP2/MECH/WI04,SP 44,SP 46 Safety Awareness/training, Use of PPE | 2 | 2 | 4
RA04 | 99 | Structural Fabrication and Erection | Chemical Hazard | 1.Fire & Explosion | Burn Injury/LTI | Company Workmen supervisors contractor labourers | Work procedure VL/IMS/PP2/MECH/WI04,SP 44,SP 46 Safety Awareness/training, Use of PPE | 1 | 3 | 3
RA04 | 100 | Structural Fabrication and Erection | Electrical Hazard | Electric shock from overhead lines or welding | Burn Injury/LTI | Company Workmen supervisors contractor labourers | Work procedure VL/IMS/PP2/MECH/WI04,SP 44,SP 46 Safety Awareness/training, Use of PPE | 1 | 3 | 3
RA04 | 101 | Structural Fabrication and Erection | Electrical Hazard | Short circuit due to failure of electrical system | Burn Injury/LTI | Company Workmen supervisors contractor labourers | Work procedure VL/IMS/PP2/MECH/WI04,SP 44,SP 46 Safety Awareness/training, Use of PPE | 1 | 3 | 3
RA04 | 102 | Structural Fabrication and Erection | Electrical Hazard | Electric shock from battery terminal | Burn Injury/LTI | Company Workmen supervisors contractor labourers | Work procedure VL/IMS/PP2/MECH/WI04,SP 44,SP 46 Safety Awareness/training, Use of PPE | 1 | 3 | 3
RA04 | 103 | Structural Fabrication and Erection | Behavioural Hazard | Non use of PPE: | Injury | Company Workmen supervisors contractor labourers | Work procedure VL/IMS/PP2/MECH/WI04,SP 44,SP 46 Safety Awareness/training, Use of PPE | 1 | 3 | 3
RA04 | 104 | Structural Fabrication and Erection | Behavioural Hazard | Alcoholism | Injury | Company Workmen supervisors contractor labourers | Work procedure VL/IMS/PP2/MECH/WI04,SP 44,SP 46 Safety Awareness/training, Use of PPE | 1 | 3 | 3
RA04 | 105 | Structural Fabrication and Erection | Behavioural Hazard | Improper housekeeping | Injury | Company Workmen supervisors contractor labourers | Work procedure VL/IMS/PP2/MECH/WI04,SP 44,SP 46 Safety Awareness/training, Use of PPE | 1 | 3 | 3
RA04 | 106 | Structural Fabrication and Erection | Behavioural Hazard | Height phobia | Injury | Company Workmen supervisors contractor labourers | Work procedure VL/IMS/PP2/MECH/WI04,SP 44,SP 46 Safety Awareness/training, Use of PPE | 1 | 3 | 3
RA04 | 107 | Structural Fabrication and Erection | Behavioural Hazard | Overconfidence | Injury | Company Workmen supervisors contractor labourers | Work procedure VL/IMS/PP2/MECH/WI04,SP 44,SP 46 Safety Awareness/training, Use of PPE | 1 | 3 | 3
RA04 | 108 | Structural Fabrication and Erection | Behavioural Hazard | Negligence | Injury | Company Workmen supervisors contractor labourers | Work procedure VL/IMS/PP2/MECH/WI04,SP 44,SP 46 Safety Awareness/training, Use of PPE | 1 | 3 | 3
RA05 | 109 | Welding and Gas Cutting Work | Mechanical Hazard | Tripping | Injury | Company Workmen supervisors contractor labourers | Work procedure VL/IMS/PP2/MECH/WI05,SP 44,SP 46 Safety Awareness/training, Use of PPE | 2 | 2 | 4
RA05 | 110 | Welding and Gas Cutting Work | Mechanical Hazard | Fall from height | Injury | Company Workmen supervisors contractor labourers | Work procedure VL/IMS/PP2/MECH/WI05,SP 44,SP 46 Safety Awareness/training, Use of PPE | 1 | 4 | 4
RA05 | 111 | Welding and Gas Cutting Work | Mechanical Hazard | Entanglement | Injury | Company Workmen supervisors contractor labourers | Work procedure VL/IMS/PP2/MECH/WI05,SP 44,SP 46 Safety Awareness/training, Use of PPE | 1 | 4 | 4
RA05 | 112 | Welding and Gas Cutting Work | Mechanical Hazard | Fall of spares, tools, material etc | Injury | Company Workmen supervisors contractor labourers | Work procedure VL/IMS/PP2/MECH/WI05,SP 44,SP 46 Safety Awareness/training, Use of PPE | 2 | 2 | 4
RA05 | 113 | Welding and Gas Cutting Work | Physical Hazard | Temperature | Burn Injury | Company Workmen supervisors contractor labourers | Work procedure VL/IMS/PP2/MECH/WI05,SP 44,SP 46 Safety Awareness/training, Use of PPE | 2 | 2 | 4
RA05 | 114 | Welding and Gas Cutting Work | Physical Hazard | Radiation | Injury | Company Workmen supervisors contractor labourers | Work procedure VL/IMS/PP2/MECH/WI05,SP 44,SP 46 Safety Awareness/training, Use of PPE | 1 | 2 | 2
RA05 | 115 | Welding and Gas Cutting Work | Chemical Hazard | 1.Fire & Explosion | Burn Injury | Company Workmen supervisors contractor labourers | Work procedure VL/IMS/PP2/MECH/WI05,SP 44,SP 46 Safety Awareness/training, Use of PPE | 2 | 2 | 4
RA05 | 116 | Welding and Gas Cutting Work | Chemical Hazard | Fumes | Suffocation | Company Workmen supervisors contractor labourers | Work procedure VL/IMS/PP2/MECH/WI05,SP 44,SP 46 Safety Awareness/training, Use of PPE | 2 | 2 | 4
RA05 | 117 | Welding and Gas Cutting Work | Electrical Hazard | Electrocution | Burn Injury/LTI | Company Workmen supervisors contractor labourers | Work procedure VL/IMS/PP2/MECH/WI05,SP 44,SP 46 Safety Awareness/training, Use of PPE | 1 | 4 | 4
RA05 | 118 | Welding and Gas Cutting Work | Behavioural Hazard | Non use of PPE | Injury | Company Workmen supervisors contractor labourers | Work procedure VL/IMS/PP2/MECH/WI05,SP 44,SP 46 Safety Awareness/training, Use of PPE | 2 | 2 | 4
RA05 | 119 | Welding and Gas Cutting Work | Behavioural Hazard | Alcoholism | Injury | Company Workmen supervisors contractor labourers | Work procedure VL/IMS/PP2/MECH/WI05,SP 44,SP 46 Safety Awareness/training, Use of PPE | 1 | 3 | 3
RA05 | 120 | Welding and Gas Cutting Work | Behavioural Hazard | Improper housekeeping | Injury | Company Workmen supervisors contractor labourers | Work procedure VL/IMS/PP2/MECH/WI05,SP 44,SP 46 Safety Awareness/training, Use of PPE | 1 | 3 | 3
RA05 | 121 | Welding and Gas Cutting Work | Behavioural Hazard | Height phobia | Injury | Company Workmen supervisors contractor labourers | Work procedure VL/IMS/PP2/MECH/WI05,SP 44,SP 46 Safety Awareness/training, Use of PPE | 1 | 3 | 3
RA05 | 122 | Welding and Gas Cutting Work | Behavioural Hazard | Overconfidence | Injury | Company Workmen supervisors contractor labourers | Work procedure VL/IMS/PP2/MECH/WI05,SP 44,SP 46 Safety Awareness/training, Use of PPE | 1 | 3 | 3
RA05 | 123 | Welding and Gas Cutting Work | Behavioural Hazard | Negligence | Injury | Company Workmen supervisors contractor labourers | Work procedure VL/IMS/PP2/MECH/WI05,SP 44,SP 46 Safety Awareness/training, Use of PPE | 1 | 3 | 3
RA06 | 124 | Use of Insulation Material | Mechanical Hazard | contact from sharp edges of items | Injury | Company Workmen supervisors contractor labourers | Work procedure VL/IMS/PP2/MECH/WI06,SP 44,SP 46 Safety Awareness/training, Use of PPE | 1 | 2 | 2
RA06 | 125 | Use of Insulation Material | Mechanical Hazard | Fall from height | Injury | Company Workmen supervisors contractor labourers | Work procedure VL/IMS/PP2/MECH/WI06,SP 44,SP 46 Safety Awareness/training, Use of PPE | 1 | 4 | 4
RA06 | 126 | Use of Insulation Material | Mechanical Hazard | Falling of material like hammer, tools, bolts, and steel items | Injury | Company Workmen supervisors contractor labourers | Work procedure VL/IMS/PP2/MECH/WI06,SP 44,SP 46 Safety Awareness/training, Use of PPE | 1 | 4 | 4
RA06 | 127 | Use of Insulation Material | Health Hazard | Substance toxic to lungs & mucous membrane Hazardous to consume | Suffocation/Irritation | Company Workmen supervisors contractor labourers | Work procedure VL/IMS/PP2/MECH/WI06,SP 44,SP 46 Safety Awareness/training, Use of PPE | 1 | 3 | 3
RA06 | 128 | Use of Insulation Material | Health Hazard | On contact causes irritation to skin & eyes | Eye Irritation/Pain | Company Workmen supervisors contractor labourers | Work procedure VL/IMS/PP2/MECH/WI06,SP 44,SP 46 Safety Awareness/training, Use of PPE | 1 | 3 | 3
RA06 | 129 | Use of Insulation Material | Health Hazard | Repeated / prolonged exposure to the substance can damage target organs | Damage to Organs | Company Workmen supervisors contractor labourers | Work procedure VL/IMS/PP2/MECH/WI06,SP 44,SP 46 Safety Awareness/training, Use of PPE | 1 | 3 | 3
RA06 | 130 | Use of Insulation Material | Behavioural Hazard | Non use of PPE: | Injury | Company Workmen supervisors contractor labourers | Work procedure VL/IMS/PP2/MECH/WI06,SP 44,SP 46 Safety Awareness/training, Use of PPE | 1 | 3 | 3
RA06 | 131 | Use of Insulation Material | Behavioural Hazard | Alcoholism | Injury | Company Workmen supervisors contractor labourers | Work procedure VL/IMS/PP2/MECH/WI06,SP 44,SP 46 Safety Awareness/training, Use of PPE | 1 | 3 | 3
RA06 | 132 | Use of Insulation Material | Behavioural Hazard | Improper housekeeping | Injury | Company Workmen supervisors contractor labourers | Work procedure VL/IMS/PP2/MECH/WI06,SP 44,SP 46 Safety Awareness/training, Use of PPE | 2 | 2 | 4
RA06 | 133 | Use of Insulation Material | Behavioural Hazard | Overconfidence | Injury | Company Workmen supervisors contractor labourers | Work procedure VL/IMS/PP2/MECH/WI06,SP 44,SP 46 Safety Awareness/training, Use of PPE | 1 | 3 | 3
RA06 | 134 | Use of Insulation Material | Behavioural Hazard | Negligence | Injury | Company Workmen supervisors contractor labourers | Work procedure VL/IMS/PP2/MECH/WI06,SP 44,SP 46 Safety Awareness/training, Use of PPE | 1 | 3 | 3
RA07 | 135 | Lubrication | Mechanical Hazard | Slip and fall | Injury | Company Workmen supervisors contractor labourers | Work procedure VL/IMS/PP2/MECH/WI07,SP 44,SP 46 Safety Awareness/training, Use of PPE | 2 | 2 | 4
RA07 | 136 | Lubrication | Mechanical Hazard | Entanglement between moving parts due to improper guarding, Removal of machine guard etc | Injury | Company Workmen supervisors contractor labourers | Work procedure VL/IMS/PP2/MECH/WI07,SP 44,SP 46 Safety Awareness/training, Use of PPE | 2 | 2 | 4
RA07 | 137 | Lubrication | Behavioural Hazard | Non use of PPE: | Injury | Company Workmen supervisors contractor labourers | Work procedure VL/IMS/PP2/MECH/WI07,SP 44,SP 46 Safety Awareness/training, Use of PPE | 1 | 3 | 3
RA07 | 138 | Lubrication | Behavioural Hazard | Alcoholism | Injury | Company Workmen supervisors contractor labourers | Work procedure VL/IMS/PP2/MECH/WI07,SP 44,SP 46 Safety Awareness/training, Use of PPE | 1 | 3 | 3
RA07 | 139 | Lubrication | Behavioural Hazard | Improper housekeeping | Injury | Company Workmen supervisors contractor labourers | Work procedure VL/IMS/PP2/MECH/WI07,SP 44,SP 46 Safety Awareness/training, Use of PPE | 1 | 3 | 3
RA07 | 140 | Lubrication | Behavioural Hazard | Overconfidence | Injury | Company Workmen supervisors contractor labourers | Work procedure VL/IMS/PP2/MECH/WI07,SP 44,SP 46 Safety Awareness/training, Use of PPE | 1 | 3 | 3
RA07 | 141 | Lubrication | Behavioural Hazard | Negligence | Injury | Company Workmen supervisors contractor labourers | Work procedure VL/IMS/PP2/MECH/WI07,SP 44,SP 46 Safety Awareness/training, Use of PPE | 1 | 3 | 3
RA08 | 142 | Certification of Welder | Mechanical Hazard | Fall of Test Plates | Injury | Company Workmen supervisors contractor labourers | Work procedure VL/IMS/PP2/MECH/WI08,SP 44,SP 46 Safety Awareness/training, Use of PPE | 2 | 2 | 4
RA08 | 143 | Certification of Welder | Physical Hazard | • Fall of DP spray in eyes | Eye Irritation/Pain | Company Workmen supervisors contractor labourers | Work procedure VL/IMS/PP2/MECH/WI08,SP 44,SP 46 Safety Awareness/training, Use of PPE | 1 | 3 | 3
RA08 | 144 | Certification of Welder | Physical Hazard | • inhaling fumes | Injury | Company Workmen supervisors contractor labourers | Work procedure VL/IMS/PP2/MECH/WI08,SP 44,SP 46 Safety Awareness/training, Use of PPE | 2 | 2 | 4
RA08 | 145 | Certification of Welder | Physical Hazard | • Shock While welding the plates | Injury | Company Workmen supervisors contractor labourers | Work procedure VL/IMS/PP2/MECH/WI08,SP 44,SP 46 Safety Awareness/training, Use of PPE | 1 | 3 | 3
RA08 | 146 | Certification of Welder | Behavioural Hazard | Non use of PPE: | Injury | Company Workmen supervisors contractor labourers | Work procedure VL/IMS/PP2/MECH/WI08,SP 44,SP 46 Safety Awareness/training, Use of PPE | 1 | 3 | 3
RA08 | 147 | Certification of Welder | Behavioural Hazard | Alcoholism | Injury | Company Workmen supervisors contractor labourers | Work procedure VL/IMS/PP2/MECH/WI08,SP 44,SP 46 Safety Awareness/training, Use of PPE | 1 | 3 | 3
RA08 | 148 | Certification of Welder | Behavioural Hazard | Improper housekeeping | Injury | Company Workmen supervisors contractor labourers | Work procedure VL/IMS/PP2/MECH/WI08,SP 44,SP 46 Safety Awareness/training, Use of PPE | 1 | 3 | 3
RA08 | 149 | Certification of Welder | Behavioural Hazard | Overconfidence | Injury | Company Workmen supervisors contractor labourers | Work procedure VL/IMS/PP2/MECH/WI08,SP 44,SP 46 Safety Awareness/training, Use of PPE | 1 | 3 | 3
RA08 | 150 | Certification of Welder | Behavioural Hazard | Negligence | Injury | Company Workmen supervisors contractor labourers | Work procedure VL/IMS/PP2/MECH/WI08,SP 44,SP 46 Safety Awareness/training, Use of PPE | 1 | 3 | 3
RA09 | 151 | Usage of Crane | Mechanical Hazard | Trapping of hand between two objects while adjusting material | Injury | Company Workmen supervisors contractor labourers | Work procedure VL/IMS/PP2/MECH/WI09,SP 44,SP 46 Safety Awareness/training, Use of PPE | 1 | 3 | 3
RA09 | 152 | Usage of Crane | Mechanical Hazard | Fall of material, hammer, tools, slinged items, bolts, etc. | Injury | Company Workmen supervisors contractor labourers | Work procedure VL/IMS/PP2/MECH/WI09,SP 44,SP 46 Safety Awareness/training, Use of PPE | 2 | 2 | 4
RA09 | 153 | Usage of Crane | Mechanical Hazard | Trapping below vehicle due to sliding | Injury | Company Workmen supervisors contractor labourers | Work procedure VL/IMS/PP2/MECH/WI09,SP 44,SP 46 Safety Awareness/training, Use of PPE | 1 | 3 | 3
RA09 | 154 | Usage of Crane | Mechanical Hazard | Impact of moving / slinged items. | Injury | Company Workmen supervisors contractor labourers | Work procedure VL/IMS/PP2/MECH/WI09,SP 44,SP 46 Safety Awareness/training, Use of PPE | 1 | 3 | 3
RA09 | 155 | Usage of Crane | Mechanical Hazard | Impact of moving / slung items, overturning / slipping of steel items. | Injury | Company Workmen supervisors contractor labourers | Work procedure VL/IMS/PP2/MECH/WI09,SP 44,SP 46 Safety Awareness/training, Use of PPE | 1 | 3 | 3
RA09 | 156 | Usage of Crane | Mechanical Hazard | Skidding of person due to poor housekeeping, oil spillage, uneven surfaces, broken bricks etc | Injury | Company Workmen supervisors contractor labourers | Work procedure VL/IMS/PP2/MECH/WI09,SP 44,SP 46 Safety Awareness/training, Use of PPE | 1 | 3 | 3
RA09 | 157 | Usage of Crane | Mechanical Hazard | Failure of rope/ brake | Injury | Company Workmen supervisors contractor labourers | Work procedure VL/IMS/PP2/MECH/WI09,SP 44,SP 46 Safety Awareness/training, Use of PPE | 1 | 3 | 3
RA09 | 158 | Usage of Crane | Mechanical Hazard | Sliding/rolling of the material from vehicle. | Injury | Company Workmen supervisors contractor labourers | Work procedure VL/IMS/PP2/MECH/WI09,SP 44,SP 46 Safety Awareness/training, Use of PPE | 1 | 3 | 3
RA09 | 159 | Usage of Crane | Mechanical Hazard | Bursting of tyre while moving / during erection | Injury | Company Workmen supervisors contractor labourers | Work procedure VL/IMS/PP2/MECH/WI09,SP 44,SP 46 Safety Awareness/training, Use of PPE | 1 | 3 | 3
RA09 | 160 | Usage of Crane | Mechanical Hazard | Jamming of the hand while locking the tempo/truck gates. | Injury | Company Workmen supervisors contractor labourers | Work procedure VL/IMS/PP2/MECH/WI09,SP 44,SP 46 Safety Awareness/training, Use of PPE | 2 | 2 | 4
RA09 | 161 | Usage of Crane | Mechanical Hazard | Getting trapped below crane because of failure of brakes or sudden jerks | Injury | Company Workmen supervisors contractor labourers | Work procedure VL/IMS/PP2/MECH/WI09,SP 44,SP 46 Safety Awareness/training, Use of PPE | 1 | 4 | 4
RA09 | 162 | Usage of Crane | Mechanical Hazard | Getting trapped between the swing portion & the body of crane | Injury | Company Workmen supervisors contractor labourers | Work procedure VL/IMS/PP2/MECH/WI09,SP 44,SP 46 Safety Awareness/training, Use of PPE | 1 | 3 | 3
RA09 | 163 | Usage of Crane | Mechanical Hazard | Getting hurt because of poor visibility | Injury | Company Workmen supervisors contractor labourers | Work procedure VL/IMS/PP2/MECH/WI09,SP 44,SP 46 Safety Awareness/training, Use of PPE | 1 | 3 | 3
RA09 | 164 | Usage of Crane | Mechanical Hazard | Impact of other vehicles | Injury | Company Workmen supervisors contractor labourers | Work procedure VL/IMS/PP2/MECH/WI09,SP 44,SP 46 Safety Awareness/training, Use of PPE | 1 | 3 | 3
RA09 | 165 | Usage of Crane | Physical Hazard | Dust | Injury | Company Workmen supervisors contractor labourers | Work procedure VL/IMS/PP2/MECH/WI09,SP 44,SP 46 Safety Awareness/training, Use of PPE | 1 | 3 | 3
RA09 | 166 | Usage of Crane | Physical Hazard | Pressure due to failure of air system/craneulic pressurized system during process | Injury | Company Workmen supervisors contractor labourers | Work procedure VL/IMS/PP2/MECH/WI09,SP 44,SP 46 Safety Awareness/training, Use of PPE | 2 | 2 | 4
RA09 | 167 | Usage of Crane | Electrical Hazard | Electric shock from overhead lines or welding | Burn Injury/LTI | Company Workmen supervisors contractor labourers | Work procedure VL/IMS/PP2/MECH/WI09,SP 44,SP 46 Safety Awareness/training, Use of PPE | 1 | 3 | 3
RA09 | 168 | Usage of Crane | Electrical Hazard | Short circuit due to failure of electrical system | Burn Injury/LTI | Company Workmen supervisors contractor labourers | Work procedure VL/IMS/PP2/MECH/WI09,SP 44,SP 46 Safety Awareness/training, Use of PPE | 1 | 3 | 3
RA09 | 169 | Usage of Crane | Behavioural Hazard | Non use of PPE: | Injury | Company Workmen supervisors contractor labourers | Work procedure VL/IMS/PP2/MECH/WI09,SP 44,SP 46 Safety Awareness/training, Use of PPE | 1 | 3 | 3
RA09 | 170 | Usage of Crane | Behavioural Hazard | Alcoholism | Injury | Company Workmen supervisors contractor labourers | Work procedure VL/IMS/PP2/MECH/WI09,SP 44,SP 46 Safety Awareness/training, Use of PPE | 1 | 3 | 3
RA09 | 171 | Usage of Crane | Behavioural Hazard | Improper housekeeping | Injury | Company Workmen supervisors contractor labourers | Work procedure VL/IMS/PP2/MECH/WI09,SP 44,SP 46 Safety Awareness/training, Use of PPE | 1 | 3 | 3
RA09 | 172 | Usage of Crane | Behavioural Hazard | Overconfidence | Injury | Company Workmen supervisors contractor labourers | Work procedure VL/IMS/PP2/MECH/WI09,SP 44,SP 46 Safety Awareness/training, Use of PPE | 1 | 3 | 3
RA09 | 173 | Usage of Crane | Behavioural Hazard | Negligence | Injury | Company Workmen supervisors contractor labourers | Work procedure VL/IMS/PP2/MECH/WI09,SP 44,SP 46 Safety Awareness/training, Use of PPE | 1 | 3 | 3
RA10 | 174 | Valve Maintenance | Mechanical Hazard | Fall of valve on feet, hand while shifting | Injury | Company Workmen supervisors contractor labourers | Work procedure VL/IMS/PP2/MECH/WI10,SP 44,SP 46 Safety Awareness/training, Use of PPE | 2 | 2 | 4
RA10 | 175 | Valve Maintenance | Mechanical Hazard | Entanglement | Injury | Company Workmen supervisors contractor labourers | Work procedure VL/IMS/PP2/MECH/WI10,SP 44,SP 46 Safety Awareness/training, Use of PPE | 1 | 3 | 3
RA10 | 176 | Valve Maintenance | Mechanical Hazard | Fall of valve while keeping in vertical | Injury | Company Workmen supervisors contractor labourers | Work procedure VL/IMS/PP2/MECH/WI10,SP 44,SP 46 Safety Awareness/training, Use of PPE | 2 | 2 | 4
RA10 | 177 | Valve Maintenance | Mechanical Hazard | Injury while using chisel | Injury | Company Workmen supervisors contractor labourers | Work procedure VL/IMS/PP2/MECH/WI10,SP 44,SP 46 Safety Awareness/training, Use of PPE | 2 | 2 | 4
RA10 | 178 | Valve Maintenance | Mechanical Hazard | Fall of spare parts while Maintenance | Injury | Company Workmen supervisors contractor labourers | Work procedure VL/IMS/PP2/MECH/WI10,SP 44,SP 46 Safety Awareness/training, Use of PPE | 2 | 2 | 4
RA10 | 179 | Valve Maintenance | Mechanical Hazard | Chips entering in eyes while chipping | Injury | Company Workmen supervisors contractor labourers | Work procedure VL/IMS/PP2/MECH/WI10,SP 44,SP 46 Safety Awareness/training, Use of PPE | 1 | 3 | 3
RA10 | 180 | Valve Maintenance | Mechanical Hazard | Back pain while handling heavy load and improper posture | Injury | Company Workmen supervisors contractor labourers | Work procedure VL/IMS/PP2/MECH/WI10,SP 44,SP 46 Safety Awareness/training, Use of PPE | 1 | 3 | 3
RA10 | 181 | Valve Maintenance | Physical Hazard | Burn injury from gas cutting operation | Injury | Company Workmen supervisors contractor labourers | Work procedure VL/IMS/PP2/MECH/WI10,SP 44,SP 46 Safety Awareness/training, Use of PPE | 1 | 3 | 3
RA10 | 182 | Valve Maintenance | Electrical Hazard | Electric shock while re-building on broken parts | Burn Injury/LTI | Company Workmen supervisors contractor labourers | Work procedure VL/IMS/PP2/MECH/WI10,SP 44,SP 46 Safety Awareness/training, Use of PPE | 1 | 3 | 3
RA10 | 183 | Valve Maintenance | Behavioural Hazard | Non use of PPE: | Injury | Company Workmen supervisors contractor labourers | Work procedure VL/IMS/PP2/MECH/WI10,SP 44,SP 46 Safety Awareness/training, Use of PPE | 1 | 3 | 3
RA10 | 184 | Valve Maintenance | Behavioural Hazard | Alcoholism | Injury | Company Workmen supervisors contractor labourers | Work procedure VL/IMS/PP2/MECH/WI10,SP 44,SP 46 Safety Awareness/training, Use of PPE | 1 | 3 | 3
RA10 | 185 | Valve Maintenance | Behavioural Hazard | Improper housekeeping | Injury | Company Workmen supervisors contractor labourers | Work procedure VL/IMS/PP2/MECH/WI10,SP 44,SP 46 Safety Awareness/training, Use of PPE | 2 | 2 | 4
RA10 | 186 | Valve Maintenance | Behavioural Hazard | Overconfidence | Injury | Company Workmen supervisors contractor labourers | Work procedure VL/IMS/PP2/MECH/WI10,SP 44,SP 46 Safety Awareness/training, Use of PPE | 1 | 3 | 3
RA10 | 187 | Valve Maintenance | Behavioural Hazard | Negligence | Injury | Company Workmen supervisors contractor labourers | Work procedure VL/IMS/PP2/MECH/WI10,SP 44,SP 46 Safety Awareness/training, Use of PPE | 1 | 3 | 3
RA11 | 188 | Procedure for Welding | Mechanical Hazard | Tripping | Injury | Company Workmen supervisors contractor labourers | Work procedure VL/IMS/PP2/MECH/WI11,SP 44,SP 46 Safety Awareness/training, Use of PPE | 1 | 4 | 4
RA11 | 189 | Procedure for Welding | Mechanical Hazard | Fall from height | Injury | Company Workmen supervisors contractor labourers | Work procedure VL/IMS/PP2/MECH/WI11,SP 44,SP 46 Safety Awareness/training, Use of PPE | 1 | 4 | 4
RA11 | 190 | Procedure for Welding | Mechanical Hazard | Entanglement between moving parts | Injury | Company Workmen supervisors contractor labourers | Work procedure VL/IMS/PP2/MECH/WI11,SP 44,SP 46 Safety Awareness/training, Use of PPE | 1 | 3 | 3
RA11 | 191 | Procedure for Welding | Mechanical Hazard | Fall of spare, tools, material, etc | Injury | Company Workmen supervisors contractor labourers | Work procedure VL/IMS/PP2/MECH/WI11,SP 44,SP 46 Safety Awareness/training, Use of PPE | 2 | 2 | 4
RA11 | 192 | Procedure for Welding | Chemical Hazard | 1.Fire & Explosion | Burn Injury | Company Workmen supervisors contractor labourers | Work procedure VL/IMS/PP2/MECH/WI11,SP 44,SP 46 Safety Awareness/training, Use of PPE | 1 | 3 | 3
RA11 | 193 | Procedure for Welding | Chemical Hazard | Fumes | Suffocation | Company Workmen supervisors contractor labourers | Work procedure VL/IMS/PP2/MECH/WI11,SP 44,SP 46 Safety Awareness/training, Use of PPE | 1 | 3 | 3
RA11 | 194 | Procedure for Welding | Physical Hazard | Temperature | Injury | Company Workmen supervisors contractor labourers | Work procedure VL/IMS/PP2/MECH/WI11,SP 44,SP 46 Safety Awareness/training, Use of PPE | 1 | 3 | 3
RA11 | 195 | Procedure for Welding | Physical Hazard | Radiation | Injury | Company Workmen supervisors contractor labourers | Work procedure VL/IMS/PP2/MECH/WI11,SP 44,SP 46 Safety Awareness/training, Use of PPE | 2 | 2 | 4
RA11 | 196 | Procedure for Welding | Electrical Hazard | Electrocution | Burn Injury/LTI | Company Workmen supervisors contractor labourers | Work procedure VL/IMS/PP2/MECH/WI11,SP 44,SP 46 Safety Awareness/training, Use of PPE | 1 | 4 | 4
RA11 | 197 | Procedure for Welding | Behavioural Hazard | Non use of PPE: | Injury | Company Workmen supervisors contractor labourers | Work procedure VL/IMS/PP2/MECH/WI11,SP 44,SP 46 Safety Awareness/training, Use of PPE | 1 | 3 | 3
RA11 | 198 | Procedure for Welding | Behavioural Hazard | Alcoholism | Injury | Company Workmen supervisors contractor labourers | Work procedure VL/IMS/PP2/MECH/WI11,SP 44,SP 46 Safety Awareness/training, Use of PPE | 1 | 3 | 3
RA11 | 199 | Procedure for Welding | Behavioural Hazard | Height phobia | Injury | Company Workmen supervisors contractor labourers | Work procedure VL/IMS/PP2/MECH/WI11,SP 44,SP 46 Safety Awareness/training, Use of PPE | 1 | 3 | 3
RA11 | 200 | Procedure for Welding | Behavioural Hazard | Improper housekeeping | Injury | Company Workmen supervisors contractor labourers | Work procedure VL/IMS/PP2/MECH/WI11,SP 44,SP 46 Safety Awareness/training, Use of PPE | 1 | 3 | 3
RA11 | 201 | Procedure for Welding | Behavioural Hazard | Overconfidence | Injury | Company Workmen supervisors contractor labourers | Work procedure VL/IMS/PP2/MECH/WI11,SP 44,SP 46 Safety Awareness/training, Use of PPE | 1 | 3 | 3
RA11 | 202 | Procedure for Welding | Behavioural Hazard | Negligence | Injury | Company Workmen supervisors contractor labourers | Work procedure VL/IMS/PP2/MECH/WI11,SP 44,SP 46 Safety Awareness/training, Use of PPE | 2 | 2 | 4
RA12 | 203 | Grinding | Mechanical Hazard | Contact by broken wheel | Injury | Company Workmen supervisors contractor labourers | Work procedure VL/IMS/PP2/MECH/WI12,SP 44,SP 46 Safety Awareness/training, Use of PPE | 1 | 4 | 4
RA12 | 204 | Grinding | Mechanical Hazard | Impact - Chip entering eye, hit body | Injury | Company Workmen supervisors contractor labourers | Work procedure VL/IMS/PP2/MECH/WI12,SP 44,SP 46 Safety Awareness/training, Use of PPE | 1 | 4 | 4
RA12 | 205 | Grinding | Mechanical Hazard | Entanglement between moving parts | Injury | Company Workmen supervisors contractor labourers | Work procedure VL/IMS/PP2/MECH/WI12,SP 44,SP 46 Safety Awareness/training, Use of PPE | 1 | 3 | 3
RA12 | 206 | Grinding | Mechanical Hazard | Cut Injury | Injury | Company Workmen supervisors contractor labourers | Work procedure VL/IMS/PP2/MECH/WI12,SP 44,SP 46 Safety Awareness/training, Use of PPE | 1 | 3 | 3
RA12 | 207 | Grinding | Electrical Hazard | Electric Shock | Burn Injury/LTI | Company Workmen supervisors contractor labourers | Work procedure VL/IMS/PP2/MECH/WI12,SP 44,SP 46 Safety Awareness/training, Use of PPE | 1 | 3 | 3
RA12 | 208 | Grinding | Behavioural Hazard | Non use of PPE: | Injury | Company Workmen supervisors contractor labourers | Work procedure VL/IMS/PP2/MECH/WI12,SP 44,SP 46 Safety Awareness/training, Use of PPE | 2 | 2 | 4
RA12 | 209 | Grinding | Behavioural Hazard | Alcoholism | Injury | Company Workmen supervisors contractor labourers | Work procedure VL/IMS/PP2/MECH/WI12,SP 44,SP 46 Safety Awareness/training, Use of PPE | 1 | 3 | 3
RA12 | 210 | Grinding | Behavioural Hazard | Height phobia | Injury | Company Workmen supervisors contractor labourers | Work procedure VL/IMS/PP2/MECH/WI12,SP 44,SP 46 Safety Awareness/training, Use of PPE | 1 | 3 | 3
RA12 | 211 | Grinding | Behavioural Hazard | Improper housekeeping | Injury | Company Workmen supervisors contractor labourers | Work procedure VL/IMS/PP2/MECH/WI12,SP 44,SP 46 Safety Awareness/training, Use of PPE | 1 | 3 | 3
RA12 | 212 | Grinding | Behavioural Hazard | Overconfidence | Injury | Company Workmen supervisors contractor labourers | Work procedure VL/IMS/PP2/MECH/WI12,SP 44,SP 46 Safety Awareness/training, Use of PPE | 1 | 3 | 3
RA12 | 213 | Grinding | Behavioural Hazard | Negligence | Injury | Company Workmen supervisors contractor labourers | Work procedure VL/IMS/PP2/MECH/WI12,SP 44,SP 46 Safety Awareness/training, Use of PPE | 1 | 3 | 3
RA14 | 214 | Maintenance of Blower | Mechanical Hazard | Fall from material from height | Injury | Company Workmen supervisors contractor labourers | Work procedure VL/IMS/PP2/MECH/WI14,SP 44,SP 46 Safety Awareness/training, Use of PPE | 1 | 4 | 4
RA14 | 215 | Maintenance of Blower | Mechanical Hazard | Impact | Injury | Company Workmen supervisors contractor labourers | Work procedure VL/IMS/PP2/MECH/WI14,SP 44,SP 46 Safety Awareness/training, Use of PPE | 1 | 4 | 4
RA14 | 216 | Maintenance of Blower | Mechanical Hazard | Entanglement between moving parts | Injury | Company Workmen supervisors contractor labourers | Work procedure VL/IMS/PP2/MECH/WI14,SP 44,SP 46 Safety Awareness/training, Use of PPE | 1 | 3 | 3
RA14 | 217 | Maintenance of Blower | Mechanical Hazard | Slip and fall | Injury | Company Workmen supervisors contractor labourers | Work procedure VL/IMS/PP2/MECH/WI14,SP 44,SP 46 Safety Awareness/training, Use of PPE | 1 | 4 | 4
RA14 | 218 | Maintenance of Blower | Mechanical Hazard | Trapping of hand between two objects while adjusting material | Injury | Company Workmen supervisors contractor labourers | Work procedure VL/IMS/PP2/MECH/WI14,SP 44,SP 46 Safety Awareness/training, Use of PPE | 1 | 3 | 3
RA14 | 219 | Maintenance of Blower | Electrical Hazard | Electrocution | Burn Injury/LTI | Company Workmen supervisors contractor labourers | Work procedure VL/IMS/PP2/MECH/WI14,SP 44,SP 46 Safety Awareness/training, Use of PPE | 1 | 4 | 4
RA14 | 220 | Maintenance of Blower | Behavioural Hazard | Non use of PPE: | Injury | Company Workmen supervisors contractor labourers | Work procedure VL/IMS/PP2/MECH/WI14,SP 44,SP 46 Safety Awareness/training, Use of PPE | 1 | 3 | 3
RA14 | 221 | Maintenance of Blower | Behavioural Hazard | Alcoholism | Injury | Company Workmen supervisors contractor labourers | Work procedure VL/IMS/PP2/MECH/WI14,SP 44,SP 46 Safety Awareness/training, Use of PPE | 1 | 3 | 3
RA14 | 222 | Maintenance of Blower | Behavioural Hazard | Improper housekeeping | Injury | Company Workmen supervisors contractor labourers | Work procedure VL/IMS/PP2/MECH/WI14,SP 44,SP 46 Safety Awareness/training, Use of PPE | 2 | 2 | 4
RA14 | 223 | Maintenance of Blower | Behavioural Hazard | Overconfidence | Injury | Company Workmen supervisors contractor labourers | Work procedure VL/IMS/PP2/MECH/WI14,SP 44,SP 46 Safety Awareness/training, Use of PPE | 1 | 2 | 2
RA14 | 224 | Maintenance of Blower | Behavioural Hazard | Negligence | Injury | Company Workmen supervisors contractor labourers | Work procedure VL/IMS/PP2/MECH/WI14,SP 44,SP 46 Safety Awareness/training, Use of PPE | 1 | 3 | 3
RA15 | 225 | Online Condenser Tube cleaning | Mechanical Hazard | Fall from man/ material from height | Injury | Company Workmen supervisors contractor labourers | Work procedure VL/IMS/PP2/MECH/WI15,SP 44,SP 46 Safety Awareness/training, Use of PPE | 1 | 4 | 4
RA15 | 226 | Online Condenser Tube cleaning | Mechanical Hazard | Entanglement between moving parts | Injury | Company Workmen supervisors contractor labourers | Work procedure VL/IMS/PP2/MECH/WI15,SP 44,SP 46 Safety Awareness/training, Use of PPE | 1 | 3 | 3
RA15 | 227 | Online Condenser Tube cleaning | Physical Hazard | Suffocation | Injury | Company Workmen supervisors contractor labourers | Work procedure VL/IMS/PP2/MECH/WI15,SP 44,SP 46 Safety Awareness/training, Use of PPE | 1 | 4 | 4
RA15 | 228 | Online Condenser Tube cleaning | Physical Hazard | Water Pressure | Injury | Company Workmen supervisors contractor labourers | Work procedure VL/IMS/PP2/MECH/WI15,SP 44,SP 46 Safety Awareness/training, Use of PPE | 1 | 3 | 3
RA15 | 229 | Online Condenser Tube cleaning | Electrical Hazard | Electric shock | Burn Injury/LTI | Company Workmen supervisors contractor labourers | Work procedure VL/IMS/PP2/MECH/WI15,SP 44,SP 46 Safety Awareness/training, Use of PPE | 1 | 3 | 3
RA15 | 230 | Online Condenser Tube cleaning | Behavioural Hazard | Non use of PPE: | Injury | Company Workmen supervisors contractor labourers | Work procedure VL/IMS/PP2/MECH/WI15,SP 44,SP 46 Safety Awareness/training, Use of PPE | 1 | 3 | 3
RA15 | 231 | Online Condenser Tube cleaning | Behavioural Hazard | Alcoholism | Injury | Company Workmen supervisors contractor labourers | Work procedure VL/IMS/PP2/MECH/WI15,SP 44,SP 46 Safety Awareness/training, Use of PPE | 1 | 3 | 3
RA15 | 232 | Online Condenser Tube cleaning | Behavioural Hazard | Improper housekeeping | Injury | Company Workmen supervisors contractor labourers | Work procedure VL/IMS/PP2/MECH/WI15,SP 44,SP 46 Safety Awareness/training, Use of PPE | 1 | 3 | 3
RA15 | 233 | Online Condenser Tube cleaning | Behavioural Hazard | Improper Body positioning | Injury | Company Workmen supervisors contractor labourers | Work procedure VL/IMS/PP2/MECH/WI15,SP 44,SP 46 Safety Awareness/training, Use of PPE | 2 | 2 | 4
RA15 | 234 | Online Condenser Tube cleaning | Behavioural Hazard | Overconfidence | Injury | Company Workmen supervisors contractor labourers | Work procedure VL/IMS/PP2/MECH/WI15,SP 44,SP 46 Safety Awareness/training, Use of PPE | 1 | 3 | 3
RA15 | 235 | Online Condenser Tube cleaning | Behavioural Hazard | Negligence | Injury | Company Workmen supervisors contractor labourers | Work procedure VL/IMS/PP2/MECH/WI15,SP 44,SP 46 Safety Awareness/training, Use of PPE | 1 | 3 | 3
RA16 | 236 | FRP Line Leakage Arresting | Mechanical Hazard | Fall of material, hammer, tools, slinged items, bolts, etc | Injury | Company Workmen supervisors contractor labourers | Work procedure VL/IMS/PP2/MECH/WI16,SP 44,SP 46 Safety Awareness/training, Use of PPE | 2 | 2 | 4
RA16 | 237 | FRP Line Leakage Arresting | Mechanical Hazard | Entanglement between moving parts | Injury | Company Workmen supervisors contractor labourers | Work procedure VL/IMS/PP2/MECH/WI16,SP 44,SP 46 Safety Awareness/training, Use of PPE | 2 | 2 | 4
RA16 | 238 | FRP Line Leakage Arresting | Mechanical Hazard | Trapping between two objects, | Injury | Company Workmen supervisors contractor labourers | Work procedure VL/IMS/PP2/MECH/WI16,SP 44,SP 46 Safety Awareness/training, Use of PPE | 2 | 2 | 4
RA16 | 239 | FRP Line Leakage Arresting | Mechanical Hazard | Failure of sling, D shackle, chain pulley block | Injury | Company Workmen supervisors contractor labourers | Work procedure VL/IMS/PP2/MECH/WI16,SP 44,SP 46 Safety Awareness/training, Use of PPE | 1 | 3 | 3
RA16 | 240 | FRP Line Leakage Arresting | Mechanical Hazard | Skidding of person due to poor housekeeping, oil spillage, uneven surfaces, broken bricks etc | Injury | Company Workmen supervisors contractor labourers | Work procedure VL/IMS/PP2/MECH/WI16,SP 44,SP 46 Safety Awareness/training, Use of PPE | 2 | 2 | 4
RA16 | 241 | FRP Line Leakage Arresting | Mechanical Hazard | Back pain while handling heavy load and improper posture | Injury | Company Workmen supervisors contractor labourers | Work procedure VL/IMS/PP2/MECH/WI16,SP 44,SP 46 Safety Awareness/training, Use of PPE | 2 | 2 | 4
RA16 | 242 | FRP Line Leakage Arresting | Physical Hazard | Suffocation | Breathing Difficulty | Company Workmen supervisors contractor labourers | Work procedure VL/IMS/PP2/MECH/WI16,SP 44,SP 46 Safety Awareness/training, Use of PPE | 1 | 2 | 2
RA16 | 243 | FRP Line Leakage Arresting | Physical Hazard | Water Pressure | Injury | Company Workmen supervisors contractor labourers | Work procedure VL/IMS/PP2/MECH/WI16,SP 44,SP 46 Safety Awareness/training, Use of PPE | 1 | 3 | 3
RA16 | 244 | FRP Line Leakage Arresting | Electrical Hazard | Electric shock | Burn Injury/LTI | Company Workmen supervisors contractor labourers | Work procedure VL/IMS/PP2/MECH/WI16,SP 44,SP 46 Safety Awareness/training, Use of PPE | 1 | 3 | 3
RA16 | 245 | FRP Line Leakage Arresting | Behavioural Hazard | Non use of PPE: | Injury | Company Workmen supervisors contractor labourers | Work procedure VL/IMS/PP2/MECH/WI16,SP 44,SP 46 Safety Awareness/training, Use of PPE | 1 | 3 | 3
RA16 | 246 | FRP Line Leakage Arresting | Behavioural Hazard | Alcoholism | Injury | Company Workmen supervisors contractor labourers | Work procedure VL/IMS/PP2/MECH/WI16,SP 44,SP 46 Safety Awareness/training, Use of PPE | 1 | 3 | 3
RA16 | 247 | FRP Line Leakage Arresting | Behavioural Hazard | Improper housekeeping | Injury | Company Workmen supervisors contractor labourers | Work procedure VL/IMS/PP2/MECH/WI16,SP 44,SP 46 Safety Awareness/training, Use of PPE | 1 | 3 | 3
RA16 | 248 | FRP Line Leakage Arresting | Behavioural Hazard | Improper Body positioning | Injury | Company Workmen supervisors contractor labourers | Work procedure VL/IMS/PP2/MECH/WI16,SP 44,SP 46 Safety Awareness/training, Use of PPE | 2 | 2 | 4
RA16 | 249 | FRP Line Leakage Arresting | Behavioural Hazard | Overconfidence | Injury | Company Workmen supervisors contractor labourers | Work procedure VL/IMS/PP2/MECH/WI16,SP 44,SP 46 Safety Awareness/training, Use of PPE | 1 | 3 | 3
RA16 | 250 | FRP Line Leakage Arresting | Behavioural Hazard | Negligence | Injury | Company Workmen supervisors contractor labourers | Work procedure VL/IMS/PP2/MECH/WI16,SP 44,SP 46 Safety Awareness/training, Use of PPE | 1 | 3 | 3
RA17 | 251 | MCW Pump Valve Dismantling and Assembly | Mechanical Hazard | Fall of valve on feet, hand while shifting | Injury | Company Workmen supervisors contractor labourers | Work procedure VL/IMS/PP2/MECH/WI17,SP 44,SP 46 Safety Awareness/training, Use of PPE | 1 | 4 | 4
RA17 | 252 | MCW Pump Valve Dismantling and Assembly | Mechanical Hazard | Entanglement while operating , shifting the valve | Injury | Company Workmen supervisors contractor labourers | Work procedure VL/IMS/PP2/MECH/WI17,SP 44,SP 46 Safety Awareness/training, Use of PPE | 1 | 3 | 3
RA17 | 253 | MCW Pump Valve Dismantling and Assembly | Mechanical Hazard | Fall of valve while keeping in vertical | Injury | Company Workmen supervisors contractor labourers | Work procedure VL/IMS/PP2/MECH/WI17,SP 44,SP 46 Safety Awareness/training, Use of PPE | 2 | 2 | 4
RA17 | 254 | MCW Pump Valve Dismantling and Assembly | Mechanical Hazard | Back pain while handling heavy load and improper posture | Injury | Company Workmen supervisors contractor labourers | Work procedure VL/IMS/PP2/MECH/WI17,SP 44,SP 46 Safety Awareness/training, Use of PPE | 2 | 2 | 4
RA17 | 255 | MCW Pump Valve Dismantling and Assembly | Behavioural Hazard | Non use of PPE: | Injury | Company Workmen supervisors contractor labourers | Work procedure VL/IMS/PP2/MECH/WI17,SP 44,SP 46 Safety Awareness/training, Use of PPE | 2 | 2 | 4
RA17 | 256 | MCW Pump Valve Dismantling and Assembly | Behavioural Hazard | Alcoholism | Injury | Company Workmen supervisors contractor labourers | Work procedure VL/IMS/PP2/MECH/WI17,SP 44,SP 46 Safety Awareness/training, Use of PPE | 1 | 3 | 3
RA17 | 257 | MCW Pump Valve Dismantling and Assembly | Behavioural Hazard | Improper housekeeping | Injury | Company Workmen supervisors contractor labourers | Work procedure VL/IMS/PP2/MECH/WI17,SP 44,SP 46 Safety Awareness/training, Use of PPE | 2 | 2 | 4
RA17 | 258 | MCW Pump Valve Dismantling and Assembly | Behavioural Hazard | Overconfidence | Injury | Company Workmen supervisors contractor labourers | Work procedure VL/IMS/PP2/MECH/WI17,SP 44,SP 46 Safety Awareness/training, Use of PPE | 2 | 2 | 4
RA17 | 259 | MCW Pump Valve Dismantling and Assembly | Behavioural Hazard | Negligence | Injury | Company Workmen supervisors contractor labourers | Work procedure VL/IMS/PP2/MECH/WI17,SP 44,SP 46 Safety Awareness/training, Use of PPE | 1 | 3 | 3
RA18 | 260 | Boiler Feed Water Line Valve Fitting | Mechanical Hazard | Fall of material, hammer, tools, slinged items, bolts, etc | Injury | Company Workmen supervisors contractor labourers | Work procedure VL/IMS/PP2/MECH/WI18,SP 44,SP 46, Safety Awareness/training, Use of PPE | 1 | 4 | 4
RA18 | 261 | Boiler Feed Water Line Valve Fitting | Mechanical Hazard | Entanglement between moving parts | Injury | Company Workmen supervisors contractor labourers | Work procedure VL/IMS/PP2/MECH/WI18,SP 44,SP 46, Safety Awareness/training, Use of PPE | 1 | 3 | 3
RA18 | 262 | Boiler Feed Water Line Valve Fitting | Mechanical Hazard | Trapping between two objects, | Injury | Company Workmen supervisors contractor labourers | Work procedure VL/IMS/PP2/MECH/WI18,SP 44,SP 46, Safety Awareness/training, Use of PPE | 1 | 3 | 3
RA18 | 263 | Boiler Feed Water Line Valve Fitting | Mechanical Hazard | Failure of sling, D shackle, chain pulley block | Injury | Company Workmen supervisors contractor labourers | Work procedure VL/IMS/PP2/MECH/WI18,SP 44,SP 46, Safety Awareness/training, Use of PPE | 1 | 3 | 3
RA18 | 264 | Boiler Feed Water Line Valve Fitting | Mechanical Hazard | Skidding of person due to poor housekeeping, oil spillage, uneven surfaces, broken bricks etc | Injury | Company Workmen supervisors contractor labourers | Work procedure VL/IMS/PP2/MECH/WI18,SP 44,SP 46, Safety Awareness/training, Use of PPE | 2 | 2 | 4
RA18 | 265 | Boiler Feed Water Line Valve Fitting | Mechanical Hazard | Back pain while handling heavy load and improper posture | Injury | Company Workmen supervisors contractor labourers | Work procedure VL/IMS/PP2/MECH/WI18,SP 44,SP 46, Safety Awareness/training, Use of PPE | 2 | 2 | 4
RA18 | 266 | Boiler Feed Water Line Valve Fitting | Physical Hazard | Suffocation | Breathing Difficulty | Company Workmen supervisors contractor labourers | Work procedure VL/IMS/PP2/MECH/WI18,SP 44,SP 46, Safety Awareness/training, Use of PPE | 1 | 4 | 4
RA18 | 267 | Boiler Feed Water Line Valve Fitting | Physical Hazard | Water Pressure | Injury | Company Workmen supervisors contractor labourers | Work procedure VL/IMS/PP2/MECH/WI18,SP 44,SP 46, Safety Awareness/training, Use of PPE | 1 | 3 | 3
RA18 | 268 | Boiler Feed Water Line Valve Fitting | Electrical Hazard | Electric shock | Burn Injury/LTI | Company Workmen supervisors contractor labourers | Work procedure VL/IMS/PP2/MECH/WI18,SP 44,SP 46, Safety Awareness/training, Use of PPE | 1 | 3 | 3
RA18 | 269 | Boiler Feed Water Line Valve Fitting | Behavioural Hazard | Non use of PPE: | Injury | Company Workmen supervisors contractor labourers | Work procedure VL/IMS/PP2/MECH/WI18,SP 44,SP 46, Safety Awareness/training, Use of PPE | 2 | 2 | 4
RA18 | 270 | Boiler Feed Water Line Valve Fitting | Behavioural Hazard | Alcoholism | Injury | Company Workmen supervisors contractor labourers | Work procedure VL/IMS/PP2/MECH/WI18,SP 44,SP 46, Safety Awareness/training, Use of PPE | 1 | 3 | 3
RA18 | 271 | Boiler Feed Water Line Valve Fitting | Behavioural Hazard | Improper housekeeping | Injury | Company Workmen supervisors contractor labourers | Work procedure VL/IMS/PP2/MECH/WI18,SP 44,SP 46, Safety Awareness/training, Use of PPE | 2 | 2 | 4
RA18 | 272 | Boiler Feed Water Line Valve Fitting | Behavioural Hazard | Improper Body positioning | Injury | Company Workmen supervisors contractor labourers | Work procedure VL/IMS/PP2/MECH/WI18,SP 44,SP 46, Safety Awareness/training, Use of PPE | 2 | 2 | 4
RA18 | 273 | Boiler Feed Water Line Valve Fitting | Behavioural Hazard | Overconfidence | Injury | Company Workmen supervisors contractor labourers | Work procedure VL/IMS/PP2/MECH/WI18,SP 44,SP 46, Safety Awareness/training, Use of PPE | 1 | 3 | 3
RA18 | 274 | Boiler Feed Water Line Valve Fitting | Behavioural Hazard | Negligence | Injury | Company Workmen supervisors contractor labourers | Work procedure VL/IMS/PP2/MECH/WI18,SP 44,SP 46, Safety Awareness/training, Use of PPE | 1 | 3 | 3
RA19 | 275 | Cooling Tower Maintenance | Mechanical Hazard | Fall of man/ material, from height | Injury | Company Workmen supervisors contractor labourers | Work procedure VL/IMS/PP2/MECH/WI19,SP 44,SP 46, Safety Awareness/training, Use of PPE | 2 | 3 | 6 | Permanent plateform inside cooling Tower for Gearbox and Fan Maintenance
RA19 | 276 | Cooling Tower Maintenance | Mechanical Hazard | Entanglement | Injury | Company Workmen supervisors contractor labourers | Work procedure VL/IMS/PP2/MECH/WI19,SP 44,SP 46, Safety Awareness/training, Use of PPE | 1 | 3 | 3
RA19 | 277 | Cooling Tower Maintenance | Mechanical Hazard | Impact of moving / sling items | Injury | Company Workmen supervisors contractor labourers | Work procedure VL/IMS/PP2/MECH/WI19,SP 44,SP 46, Safety Awareness/training, Use of PPE | 1 | 3 | 3
RA19 | 278 | Cooling Tower Maintenance | Mechanical Hazard | Injury from slip of gearbox/motor component while assembly / dismantling. | Injury | Company Workmen supervisors contractor labourers | Work procedure VL/IMS/PP2/MECH/WI19,SP 44,SP 46, Safety Awareness/training, Use of PPE | 1 | 3 | 3
RA19 | 279 | Cooling Tower Maintenance | Mechanical Hazard | Impact of fan blade due to wind /while rotating manually | Injury | Company Workmen supervisors contractor labourers | Work procedure VL/IMS/PP2/MECH/WI19,SP 44,SP 46, Safety Awareness/training, Use of PPE | 1 | 3 | 3
RA19 | 280 | Cooling Tower Maintenance | Physical Hazard | Suffocation | Breathing Difficulty | Company Workmen supervisors contractor labourers | Work procedure VL/IMS/PP2/MECH/WI19,SP 44,SP 46, Safety Awareness/training, Use of PPE | 1 | 4 | 4
RA19 | 281 | Cooling Tower Maintenance | Physical Hazard | Water Pressure | Injury | Company Workmen supervisors contractor labourers | Work procedure VL/IMS/PP2/MECH/WI19,SP 44,SP 46, Safety Awareness/training, Use of PPE | 1 | 3 | 3
RA19 | 282 | Cooling Tower Maintenance | Health Hazard | Hot Water Vapor | Suffocation | Company Workmen supervisors contractor labourers | Work procedure VL/IMS/PP2/MECH/WI19,SP 44,SP 46, Safety Awareness/training, Use of CO Monitor | 1 | 3 | 3
RA19 | 283 | Cooling Tower Maintenance | Electrical Hazard | Electric shock | Burn Injury/LTI | Company Workmen supervisors contractor labourers | Work procedure VL/IMS/PP2/MECH/WI19,SP 44,SP 46, Safety Awareness/training, Use of PPE | 1 | 3 | 3
RA19 | 284 | Cooling Tower Maintenance | Behavioural Hazard | Non use of PPE | Injury | Company Workmen supervisors contractor labourers | Work procedure VL/IMS/PP2/MECH/WI19,SP 44,SP 46, Safety Awareness/training, Use of PPE | 1 | 3 | 3
RA19 | 285 | Cooling Tower Maintenance | Behavioural Hazard | Alcoholism | Injury | Company Workmen supervisors contractor labourers | Work procedure VL/IMS/PP2/MECH/WI19,SP 44,SP 46, Safety Awareness/training, Use of PPE | 1 | 3 | 3
RA19 | 286 | Cooling Tower Maintenance | Behavioural Hazard | Improper housekeeping | Injury | Company Workmen supervisors contractor labourers | Work procedure VL/IMS/PP2/MECH/WI19,SP 44,SP 46, Safety Awareness/training, Use of PPE | 1 | 3 | 3
RA19 | 287 | Cooling Tower Maintenance | Behavioural Hazard | Improper Body positioning | Injury | Company Workmen supervisors contractor labourers | Work procedure VL/IMS/PP2/MECH/WI19,SP 44,SP 46, Safety Awareness/training, Use of PPE | 2 | 2 | 4
RA19 | 288 | Cooling Tower Maintenance | Behavioural Hazard | Overconfidence | Injury | Company Workmen supervisors contractor labourers | Work procedure VL/IMS/PP2/MECH/WI19,SP 44,SP 46, Safety Awareness/training, Use of PPE | 1 | 3 | 3
RA19 | 289 | Cooling Tower Maintenance | Behavioural Hazard | Negligence | Injury | Company Workmen supervisors contractor labourers | Work procedure VL/IMS/PP2/MECH/WI19,SP 44,SP 46, Safety Awareness/training, Use of PPE | 1 | 3 | 3
RA20 | 290 | Refractory Repair Work in Boiler | Mechanical Hazard | Fall of man/ material, from height | Injury | Company Workmen supervisors contractor labourers | Work procedure VL/IMS/PP2/MECH/WI20,SP 44,SP 46, Safety Awareness/training, Use of PPE | 1 | 4 | 4
RA20 | 291 | Refractory Repair Work in Boiler | Mechanical Hazard | Entanglement | Injury | Company Workmen supervisors contractor labourers | Work procedure VL/IMS/PP2/MECH/WI20,SP 44,SP 46, Safety Awareness/training, Use of PPE | 1 | 3 | 3
RA20 | 292 | Refractory Repair Work in Boiler | Mechanical Hazard | Impact of moving / sling items | Injury | Company Workmen supervisors contractor labourers | Work procedure VL/IMS/PP2/MECH/WI20,SP 44,SP 46, Safety Awareness/training, Use of PPE | 1 | 3 | 3
RA20 | 293 | Refractory Repair Work in Boiler | Physical Hazard | Suffocation | Breathing Difficulty | Company Workmen supervisors contractor labourers | Work procedure VL/IMS/PP2/MECH/WI20,SP 44,SP 46, Safety Awareness/training, Use of PPE | 1 | 4 | 4
RA20 | 294 | Refractory Repair Work in Boiler | Physical Hazard | Water Pressure | Injury | Company Workmen supervisors contractor labourers | Work procedure VL/IMS/PP2/MECH/WI20,SP 44,SP 46, Safety Awareness/training, Use of PPE | 1 | 3 | 3
RA25 | 295 | Refractory Repair Work in Boiler | Physical hazard | Temperature | Burn Injury, Suffocation | Company Workmen supervisors contractor labourers | Work procedure VL/IMS/PP2/MECH/WI25,SP 44,SP 46, Safety Awareness/training, Use of PPE | 2 | 3 | 6 | Refractory Lining of GD Isolation Damper
RA20 | 296 | Refractory Repair Work in Boiler | Health Hazard | CO gas poisoning | Suffocation/Breathing Difficulty | Company Workmen supervisors contractor labourers | Work procedure VL/IMS/PP2/MECH/WI20,SP 44,SP 46, Safety Awareness/training, Use of CO Monitor | 1 | 4 | 4
RA20 | 297 | Refractory Repair Work in Boiler | Electrical Hazard | Electric shock | Burn Injury/LTI | Company Workmen supervisors contractor labourers | Work procedure VL/IMS/PP2/MECH/WI20,SP 44,SP 46, Safety Awareness/training, Use of PPE | 1 | 3 | 3
RA20 | 298 | Refractory Repair Work in Boiler | Behavioural Hazard | Non use of PPE: | Injury | Company Workmen supervisors contractor labourers | Work procedure VL/IMS/PP2/MECH/WI20,SP 44,SP 46, Safety Awareness/training, Use of PPE | 1 | 3 | 3
RA20 | 299 | Refractory Repair Work in Boiler | Behavioural Hazard | Alcoholism | Injury | Company Workmen supervisors contractor labourers | Work procedure VL/IMS/PP2/MECH/WI20,SP 44,SP 46, Safety Awareness/training, Use of PPE | 1 | 3 | 3
RA20 | 300 | Refractory Repair Work in Boiler | Behavioural Hazard | Improper housekeeping | Injury | Company Workmen supervisors contractor labourers | Work procedure VL/IMS/PP2/MECH/WI20,SP 44,SP 46, Safety Awareness/training, Use of PPE | 1 | 3 | 3
RA20 | 301 | Refractory Repair Work in Boiler | Behavioural Hazard | Improper Body positioning | Injury | Company Workmen supervisors contractor labourers | Work procedure VL/IMS/PP2/MECH/WI20,SP 44,SP 46, Safety Awareness/training, Use of PPE | 2 | 2 | 4
RA20 | 302 | Refractory Repair Work in Boiler | Behavioural Hazard | Overconfidence | Injury | Company Workmen supervisors contractor labourers | Work procedure VL/IMS/PP2/MECH/WI20,SP 44,SP 46, Safety Awareness/training, Use of PPE | 1 | 3 | 3
RA20 | 303 | Refractory Repair Work in Boiler | Behavioural Hazard | Negligence | Injury | Company Workmen supervisors contractor labourers | Work procedure VL/IMS/PP2/MECH/WI20,SP 44,SP 46, Safety Awareness/training, Use of PPE | 1 | 3 | 3
RA21 | 304 | Boiler GD Replacement | Mechanical Hazard | Entanglement | Injury | Company Workmen supervisors contractor labourers | Work procedure VL/IMS/PP2/MECH/WI21,SP 44,SP 46, Safety Awareness/training, Use of PPE | 1 | 3 | 3
RA21 | 305 | Boiler GD Replacement | Mechanical Hazard | Fall of man/ material, from height | Injury | Company Workmen supervisors contractor labourers | Work procedure VL/IMS/PP2/MECH/WI21,SP 44,SP 46, Safety Awareness/training, Use of PPE | 1 | 4 | 4
RA21 | 306 | Boiler GD Replacement | Mechanical Hazard | Impact of moving / sling items | Injury | Company Workmen supervisors contractor labourers | Work procedure VL/IMS/PP2/MECH/WI21,SP 44,SP 46, Safety Awareness/training, Use of PPE | 1 | 3 | 3
RA21 | 307 | Boiler GD Replacement | Mechanical Hazard | Failure of Sling | Injury | Company Workmen supervisors contractor labourers | Work procedure VL/IMS/PP2/MECH/WI21,SP 44,SP 46, Safety Awareness/training, Use of PPE | 1 | 3 | 3
RA21 | 308 | Boiler GD Replacement | Mechanical Hazard | Toppling of crane | Injury | Company Workmen supervisors contractor labourers | Work procedure VL/IMS/PP2/MECH/WI21,SP 44,SP 46, Safety Awareness/training, Use of PPE | 1 | 3 | 3
RA21 | 309 | Boiler GD Replacement | Mechanical Hazard | Crane Wire rope Snatching | Injury | Company Workmen supervisors contractor labourers | Work procedure VL/IMS/PP2/MECH/WI21,SP 44,SP 46, Safety Awareness/training, Use of PPE | 1 | 3 | 3
RA21 | 310 | Boiler GD Replacement | Mechanical Hazard | Cut injury | Injury | Company Workmen supervisors contractor labourers | Work procedure VL/IMS/PP2/MECH/WI21,SP 44,SP 46, Safety Awareness/training, Use of PPE | 1 | 4 | 4
RA21 | 311 | Boiler GD Replacement | Physical Hazard | Suffocation | Breathing Difficulty | Company Workmen supervisors contractor labourers | Work procedure VL/IMS/PP2/MECH/WI21,SP 44,SP 46, Safety Awareness/training, Use of PPE | 1 | 4 | 4
RA21 | 312 | Boiler GD Replacement | Physical Hazard | Burn Injury | Injury | Company Workmen supervisors contractor labourers | Work procedure VL/IMS/PP2/MECH/WI21,SP 44,SP 46, Safety Awareness/training, Use of PPE | 1 | 3 | 3
RA21 | 313 | Boiler GD Replacement | Health Hazard | CO gas poisoning | Suffocation/Breathing Difficulty | Company Workmen supervisors contractor labourers | Work procedure VL/IMS/PP2/MECH/WI21,SP 44,SP 46, Safety Awareness/training, Use of CO Monitor | 1 | 4 | 4
RA21 | 314 | Boiler GD Replacement | Electrical Hazard | Electric shock | Burn Injury/LTI | Company Workmen supervisors contractor labourers | Work procedure VL/IMS/PP2/MECH/WI21,SP 44,SP 46, Safety Awareness/training, Use of PPE | 1 | 3 | 3
RA21 | 315 | Boiler GD Replacement | Behavioural Hazard | Non use of PPE | Injury | Company Workmen supervisors contractor labourers | Work procedure VL/IMS/PP2/MECH/WI21,SP 44,SP 46, Safety Awareness/training, Use of PPE | 1 | 3 | 3
RA21 | 316 | Boiler GD Replacement | Behavioural Hazard | Alcoholism | Injury | Company Workmen supervisors contractor labourers | Work procedure VL/IMS/PP2/MECH/WI21,SP 44,SP 46, Safety Awareness/training, Use of PPE | 1 | 3 | 3
RA21 | 317 | Boiler GD Replacement | Behavioural Hazard | Improper housekeeping | Injury | Company Workmen supervisors contractor labourers | Work procedure VL/IMS/PP2/MECH/WI21,SP 44,SP 46, Safety Awareness/training, Use of PPE | 1 | 3 | 3
RA21 | 318 | Boiler GD Replacement | Behavioural Hazard | Improper Body positioning | Injury | Company Workmen supervisors contractor labourers | Work procedure VL/IMS/PP2/MECH/WI21,SP 44,SP 46, Safety Awareness/training, Use of PPE | 2 | 2 | 4
RA21 | 319 | Boiler GD Replacement | Behavioural Hazard | Overconfidence | Injury | Company Workmen supervisors contractor labourers | Work procedure VL/IMS/PP2/MECH/WI21,SP 44,SP 46, Safety Awareness/training, Use of PPE | 1 | 3 | 3
RA21 | 320 | Boiler GD Replacement | Behavioural Hazard | Negligence | Injury | Company Workmen supervisors contractor labourers | Work procedure VL/IMS/PP2/MECH/WI21,SP 44,SP 46, Safety Awareness/training, Use of PPE | 1 | 3 | 3
RA22 | 321 | STG Maintenance | Mechanical Hazard | Fall of valve on feet, hand while shifting | Injury | Company Workmen supervisors contractor labourers | Work procedure VL/IMS/PP2/MECH/WI22,SP 44,SP 46, Safety Awareness/training, Use of PPE | 2 | 2 | 4
RA22 | 322 | STG Maintenance | Mechanical Hazard | Entanglement | Injury | Company Workmen supervisors contractor labourers | Work procedure VL/IMS/PP2/MECH/WI22,SP 44,SP 46, Safety Awareness/training, Use of PPE | 2 | 2 | 4
RA22 | 323 | STG Maintenance | Mechanical Hazard | Fall of valve while keeping in vertical | Injury | Company Workmen supervisors contractor labourers | Work procedure VL/IMS/PP2/MECH/WI22,SP 44,SP 46, Safety Awareness/training, Use of PPE | 2 | 2 | 4
RA22 | 324 | STG Maintenance | Mechanical Hazard | Injury while using chisel | Injury | Company Workmen supervisors contractor labourers | Work procedure VL/IMS/PP2/MECH/WI22,SP 44,SP 46, Safety Awareness/training, Use of PPE | 2 | 2 | 4
RA22 | 325 | STG Maintenance | Mechanical Hazard | Fall of spare parts while Maintenance | Injury | Company Workmen supervisors contractor labourers | Work procedure VL/IMS/PP2/MECH/WI22,SP 44,SP 46, Safety Awareness/training, Use of PPE | 2 | 2 | 4
RA22 | 326 | STG Maintenance | Mechanical Hazard | Chips entering in eyes while chipping | Injury | Company Workmen supervisors contractor labourers | Work procedure VL/IMS/PP2/MECH/WI22,SP 44,SP 46, Safety Awareness/training, Use of PPE | 1 | 3 | 3
RA22 | 327 | STG Maintenance | Mechanical Hazard | Back pain while handling heavy load and improper posture | Injury | Company Workmen supervisors contractor labourers | Work procedure VL/IMS/PP2/MECH/WI22,SP 44,SP 46, Safety Awareness/training, Use of PPE | 1 | 3 | 3
RA22 | 328 | STG Maintenance | Physical Hazard | Burn injury from gas cutting operation | Burn Injury | Company Workmen supervisors contractor labourers | Work procedure VL/IMS/PP2/MECH/WI22,SP 44,SP 46, Safety Awareness/training, Use of PPE | 1 | 3 | 3
RA22 | 329 | STG Maintenance | Electrical Hazard | Electric shock while re-building on broken parts | Burn Injury/LTI | Company Workmen supervisors contractor labourers | Work procedure VL/IMS/PP2/MECH/WI22,SP 44,SP 46, Safety Awareness/training, Use of PPE | 1 | 3 | 3
RA22 | 330 | STG Maintenance | Behavioural Hazard | Non use of PPE: | Injury | Company Workmen supervisors contractor labourers | Work procedure VL/IMS/PP2/MECH/WI22,SP 44,SP 46, Safety Awareness/training, Use of PPE | 1 | 3 | 3
RA22 | 331 | STG Maintenance | Behavioural Hazard | Alcoholism | Injury | Company Workmen supervisors contractor labourers | Work procedure VL/IMS/PP2/MECH/WI22,SP 44,SP 46, Safety Awareness/training, Use of PPE | 1 | 3 | 3
RA22 | 332 | STG Maintenance | Behavioural Hazard | Improper housekeeping | Injury | Company Workmen supervisors contractor labourers | Work procedure VL/IMS/PP2/MECH/WI22,SP 44,SP 46, Safety Awareness/training, Use of PPE | 1 | 3 | 3
RA22 | 333 | STG Maintenance | Behavioural Hazard | Overconfidence | Injury | Company Workmen supervisors contractor labourers | Work procedure VL/IMS/PP2/MECH/WI22,SP 44,SP 46, Safety Awareness/training, Use of PPE | 1 | 3 | 3
RA22 | 334 | STG Maintenance | Behavioural Hazard | Negligence | Injury | Company Workmen supervisors contractor labourers | Work procedure VL/IMS/PP2/MECH/WI22,SP 44,SP 46, Safety Awareness/training, Use of PPE | 1 | 3 | 3
RA23 | 335 | BFG System Maintenance Work | Mechanical Hazard | Fall of valve on feet, hand while shifting | Injury | Company Workmen supervisors contractor labourers | Work procedure VL/IMS/PP2/MECH/WI23,SP 44,SP 46, Safety Awareness/training, Use of PPE | 2 | 2 | 4
RA23 | 336 | BFG System Maintenance Work | Mechanical Hazard | Entanglement | Injury | Company Workmen supervisors contractor labourers | Work procedure VL/IMS/PP2/MECH/WI23,SP 44,SP 46, Safety Awareness/training, Use of PPE | 2 | 2 | 4
RA23 | 337 | BFG System Maintenance Work | Mechanical Hazard | Fall of valve while keeping in vertical | Injury | Company Workmen supervisors contractor labourers | Work procedure VL/IMS/PP2/MECH/WI23,SP 44,SP 46, Safety Awareness/training, Use of PPE | 2 | 2 | 4
RA23 | 338 | BFG System Maintenance Work | Mechanical Hazard | Injury while using chisel | Injury | Company Workmen supervisors contractor labourers | Work procedure VL/IMS/PP2/MECH/WI23,SP 44,SP 46, Safety Awareness/training, Use of PPE | 2 | 2 | 4
RA23 | 339 | BFG System Maintenance Work | Mechanical Hazard | Fall of spare parts while Maintenance | Injury | Company Workmen supervisors contractor labourers | Work procedure VL/IMS/PP2/MECH/WI23,SP 44,SP 46, Safety Awareness/training, Use of PPE | 2 | 2 | 4
RA23 | 340 | BFG System Maintenance Work | Mechanical Hazard | Chips entering in eyes while chipping | Injury | Company Workmen supervisors contractor labourers | Work procedure VL/IMS/PP2/MECH/WI23,SP 44,SP 46, Safety Awareness/training, Use of PPE | 1 | 3 | 3
RA23 | 341 | BFG System Maintenance Work | Mechanical Hazard | Back pain while handling heavy load and improper posture | Injury | Company Workmen supervisors contractor labourers | Work procedure VL/IMS/PP2/MECH/WI23,SP 44,SP 46, Safety Awareness/training, Use of PPE | 1 | 3 | 3
RA23 | 342 | BFG System Maintenance Work | Chemical Hazard | CO gas poisoning | Suffocation, Fainting, Breathlessness | Company Workmen supervisors contractor labourers | Work procedure VL/IMS/PP2/MECH/W23,SP 44,SP 46, Safety Awareness/training, Use of CO Monitor | 1 | 3 | 3
RA23 | 343 | BFG System Maintenance Work | Physical Hazard | Burn injury from gas cutting operation | Burn Injury/Blast | Company Workmen supervisors contractor labourers | Work procedure VL/IMS/PP2/MECH/WI23,SP 44,SP 46, Safety Awareness/training, Use of PPE | 1 | 3 | 3
RA23 | 344 | BFG System Maintenance Work | Electrical Hazard | Electric shock while re-building on broken parts | Burn Injury/LTI | Company Workmen supervisors contractor labourers | Work procedure VL/IMS/PP2/MECH/WI23,SP 44,SP 46, Safety Awareness/training, Use of PPE | 1 | 3 | 3
RA23 | 345 | BFG System Maintenance Work | Behavioural Hazard | Non use of PPE: | Injury | Company Workmen supervisors contractor labourers | Work procedure VL/IMS/PP2/MECH/WI23,SP 44,SP 46, Safety Awareness/training, Use of PPE | 1 | 3 | 3
RA23 | 346 | BFG System Maintenance Work | Behavioural Hazard | Alcoholism | Injury | Company Workmen supervisors contractor labourers | Work procedure VL/IMS/PP2/MECH/WI23,SP 44,SP 46, Safety Awareness/training, Use of PPE | 1 | 3 | 3
RA23 | 347 | BFG System Maintenance Work | Behavioural Hazard | Improper housekeeping | Injury | Company Workmen supervisors contractor labourers | Work procedure VL/IMS/PP2/MECH/WI23,SP 44,SP 46, Safety Awareness/training, Use of PPE | 1 | 3 | 3
RA23 | 348 | BFG System Maintenance Work | Behavioural Hazard | Overconfidence | Injury | Company Workmen supervisors contractor labourers | Work procedure VL/IMS/PP2/MECH/WI23,SP 44,SP 46, Safety Awareness/training, Use of PPE | 1 | 3 | 3
RA23 | 349 | BFG System Maintenance Work | Behavioural Hazard | Negligence | Injury | Company Workmen supervisors contractor labourers | Work procedure VL/IMS/PP2/MECH/WI23,SP 44,SP 46, Safety Awareness/training, Use of PPE | 1 | 3 | 3
RA24 | 350 | Activity for River Water Pump Suction End | Mechanical Hazard | 1. Fall of tools and material | Injury | Company Workmen supervisors contractor labourers | Work procedure VL/IMS/PP2/MECH/WI24,SP 44,SP 46, Safety Awareness/training, Use of PPE | 2 | 2 | 4
RA24 | 351 | Activity for River Water Pump Suction End | Physical Hazard | 1. Impact | Injury | Company Workmen supervisors contractor labourers | Work procedure VL/IMS/PP2/MECH/WI24,SP 44,SP 46, Safety Awareness/training, Use of PPE | 2 | 2 | 4
RA24 | 352 | Activity for River Water Pump Suction End | Physical Hazard | 2. Contact between object | Injury | Company Workmen supervisors contractor labourers | Work procedure VL/IMS/PP2/MECH/WI24,SP 44,SP 46, Safety Awareness/training, Use of PPE | 1 | 3 | 3
RA24 | 353 | Activity for River Water Pump Suction End | Human Behaviour | 1. No using PPE's | Injury | Company Workmen supervisors contractor labourers | Work procedure VL/IMS/PP2/MECH/WI24,SP 44,SP 46, Safety Awareness/training, Use of PPE | 2 | 1 | 2
RA25 | 354 | Activity For Chimney Repair Work | Mechanical Hazard | 1. Trapping between two objects, | Injury | Company Workmen supervisors contractor labourers | Work procedure VL/IMS/PP2/MECH/WI25,SP 44,SP 46, Safety Awareness/training, Use of PPE | 1 | 3 | 3
RA25 | 355 | Activity For Chimney Repair Work | Mechanical Hazard | 2. Fall of material, hammer, tools, slinged items, bolts, etc. | Injury | Company Workmen supervisors contractor labourers | Work procedure VL/IMS/PP2/MECH/WI25,SP 44,SP 46, Safety Awareness/training, Use of PPE | 2 | 2 | 4
RA25 | 356 | Activity For Chimney Repair Work | Mechanical Hazard | 3. Fall of person from platform, | Injury | Company Workmen supervisors contractor labourers | Work procedure VL/IMS/PP2/MECH/WI25,SP 44,SP 46, Safety Awareness/training, Use of PPE | 1 | 3 | 3
RA25 | 357 | Activity For Chimney Repair Work | Mechanical Hazard | 4. Entanglement | Injury | Company Workmen supervisors contractor labourers | Work procedure VL/IMS/PP2/MECH/WI25,SP 44,SP 46, Safety Awareness/training, Use of PPE | 1 | 3 | 3
RA25 | 358 | Activity For Chimney Repair Work | Mechanical Hazard | 5. Impact of moving / slinged items. | Injury | Company Workmen supervisors contractor labourers | Work procedure VL/IMS/PP2/MECH/WI25,SP 44,SP 46, Safety Awareness/training, Use of PPE | 1 | 3 | 3
RA25 | 359 | Activity For Chimney Repair Work | Mechanical Hazard | 6. Fall of material from height such as angles, channels, beams, plates ,bolts ,nuts etc. due to poor housekeeping. | Injury | Company Workmen supervisors contractor labourers | Work procedure VL/IMS/PP2/MECH/WI25,SP 44,SP 46, Safety Awareness/training, Use of PPE | 2 | 2 | 4
RA25 | 360 | Activity For Chimney Repair Work | Mechanical Hazard | 7. Failure of sling, D shackle, chain pulley block | Injury | Company Workmen supervisors contractor labourers | Work procedure VL/IMS/PP2/MECH/WI25,SP 44,SP 46, Safety Awareness/training, Use of PPE | 1 | 2 | 2
RA25 | 361 | Activity For Chimney Repair Work | Mechanical Hazard | 8. Failure of full body harness due to improper clamping, damaged rope, hooking on weak structure | Injury | Company Workmen supervisors contractor labourers | Work procedure VL/IMS/PP2/MECH/WI25,SP 44,SP 46, Safety Awareness/training, Use of PPE | 2 | 2 | 4
RA25 | 362 | Activity For Chimney Repair Work | Mechanical Hazard | 9. Skidding of person due to poor housekeeping, oil spillage, uneven surfaces, broken bricks etc | Injury | Company Workmen supervisors contractor labourers | Work procedure VL/IMS/PP2/MECH/WI25,SP 44,SP 46, Safety Awareness/training, Use of PPE | 2 | 2 | 4
RA25 | 363 | Activity For Chimney Repair Work | Mechanical Hazard | 10. Back pain while handling heavy load and improper posture | Injury | Company Workmen supervisors contractor labourers | Work procedure VL/IMS/PP2/MECH/WI25,SP 44,SP 46, Safety Awareness/training, Use of PPE | 2 | 2 | 4
RA25 | 364 | Activity For Chimney Repair Work | Mechanical Hazard | 11. Cut injuries from sharp edges of items | Injury | Company Workmen supervisors contractor labourers | Work procedure VL/IMS/PP2/MECH/WI25,SP 44,SP 46, Safety Awareness/training, Use of PPE | 2 | 2 | 4
RA25 | 365 | Activity For Chimney Repair Work | Mechanical Hazard | 12. Getting trapped / skid material stacked | Injury | Company Workmen supervisors contractor labourers | Work procedure VL/IMS/PP2/MECH/WI25,SP 44,SP 46, Safety Awareness/training, Use of PPE | 2 | 2 | 4
RA25 | 366 | Activity For Chimney Repair Work | Mechanical Hazard | 13. Hitting of moving vehicles, and machinery in the plant | Injury | Company Workmen supervisors contractor labourers | Work procedure VL/IMS/PP2/MECH/WI25,SP 44,SP 46, Safety Awareness/training, Use of PPE | 2 | 2 | 4
RA25 | 367 | Activity For Chimney Repair Work | Mechanical Hazard | 14. Slipping/Rolling of trolley while loading/unloading | Injury | Company Workmen supervisors contractor labourers | Work procedure VL/IMS/PP2/MECH/WI25,SP 44,SP 46, Safety Awareness/training, Use of PPE | 2 | 2 | 4
RA25 | 368 | Activity For Chimney Repair Work | Mechanical Hazard | 15. Falling of cylinders due to improper fixing of protective M.S.chain | Injury | Company Workmen supervisors contractor labourers | Work procedure VL/IMS/PP2/MECH/WI25,SP 44,SP 46, Safety Awareness/training, Use of PPE | 2 | 2 | 4
RA25 | 369 | Activity For Chimney Repair Work | Mechanical Hazard | 16. Fall of cylinder trolley due to failure of wheels | Injury | Company Workmen supervisors contractor labourers | Work procedure VL/IMS/PP2/MECH/WI25,SP 44,SP 46, Safety Awareness/training, Use of PPE | 2 | 2 | 4
RA25 | 370 | Activity For Chimney Repair Work | Mechanical Hazard | 17. Explosion due to impact on the knob | Injury | Company Workmen supervisors contractor labourers | Work procedure VL/IMS/PP2/MECH/WI25,SP 44,SP 46, Safety Awareness/training, Use of PPE | 2 | 2 | 4
RA25 | 371 | Activity For Chimney Repair Work | Mechanical Hazard | 18. Failure of the clutch / brake of crane / material handling vehicles | Injury | Company Workmen supervisors contractor labourers | Work procedure VL/IMS/PP2/MECH/WI25,SP 44,SP 46, Safety Awareness/training, Use of PPE | 1 | 3 | 3
RA25 | 372 | Activity For Chimney Repair Work | Mechanical Hazard | 19. Sliding/rolling of the material from vehicle. | Injury | Company Workmen supervisors contractor labourers | Work procedure VL/IMS/PP2/MECH/WI25,SP 44,SP 46, Safety Awareness/training, Use of PPE | 2 | 2 | 4
RA25 | 373 | Activity For Chimney Repair Work | Mechanical Hazard | 20. Impact of moving / slung items, overturning / slipping of steel items. | Injury | Company Workmen supervisors contractor labourers | Work procedure VL/IMS/PP2/MECH/WI25,SP 44,SP 46, Safety Awareness/training, Use of PPE | 2 | 2 | 4
RA25 | 374 | Activity For Chimney Repair Work | Mechanical Hazard | 21. Failure of rope | Injury | Company Workmen supervisors contractor labourers | Work procedure VL/IMS/PP2/MECH/WI25,SP 44,SP 46, Safety Awareness/training, Use of PPE | 2 | 2 | 4
RA25 | 375 | Activity For Chimney Repair Work | Mechanical Hazard | 22. Bursting of tyre while moving / during erection | Injury | Company Workmen supervisors contractor labourers | Work procedure VL/IMS/PP2/MECH/WI25,SP 44,SP 46, Safety Awareness/training, Use of PPE | 1 | 3 | 3
RA25 | 376 | Activity For Chimney Repair Work | Mechanical Hazard | 23. Jamming of the hand while locking the tempo/truck gates. | Injury | Company Workmen supervisors contractor labourers | Work procedure VL/IMS/PP2/MECH/WI25,SP 44,SP 46, Safety Awareness/training, Use of PPE | 2 | 2 | 4
RA25 | 377 | Activity For Chimney Repair Work | Mechanical Hazard | 24. Getting trapped below crane because of failure of brakes or sudden jerks | Injury | Company Workmen supervisors contractor labourers | Work procedure VL/IMS/PP2/MECH/WI25,SP 44,SP 46, Safety Awareness/training, Use of PPE | 1 | 4 | 4
RA25 | 378 | Activity For Chimney Repair Work | Mechanical Hazard | 25. Getting trapped between the swing portion & the body of crane | Injury | Company Workmen supervisors contractor labourers | Work procedure VL/IMS/PP2/MECH/WI25,SP 44,SP 46, Safety Awareness/training, Use of PPE | 1 | 3 | 3
RA25 | 379 | Activity For Chimney Repair Work | Mechanical Hazard | 26. Getting hurt because of poor visibility | Injury | Company Workmen supervisors contractor labourers | Work procedure VL/IMS/PP2/MECH/WI25,SP 44,SP 46, Safety Awareness/training, Use of PPE | 1 | 3 | 3
RA25 | 380 | Activity For Chimney Repair Work | Mechanical Hazard | 27. Impact of other vehicles | Injury | Company Workmen supervisors contractor labourers | Work procedure VL/IMS/PP2/MECH/WI25,SP 44,SP 46, Safety Awareness/training, Use of PPE | 1 | 3 | 3
RA25 | 381 | Activity For Chimney Repair Work | Mechanical Hazard | 30. Skidding of wheel stoppers | Injury | Company Workmen supervisors contractor labourers | Work procedure VL/IMS/PP2/MECH/WI25,SP 44,SP 46, Safety Awareness/training, Use of PPE | 1 | 2 | 2
RA25 | 382 | Activity For Chimney Repair Work | Mechanical Hazard | 32. Overturning of vehicles due to uneven surfaces | Injury | Company Workmen supervisors contractor labourers | Work procedure VL/IMS/PP2/MECH/WI25,SP 44,SP 46, Safety Awareness/training, Use of PPE | 2 | 2 | 4
RA25 | 383 | Activity For Chimney Repair Work | Mechanical Hazard | 33. Overturning due to loosing the centre of gravity. | Injury | Company Workmen supervisors contractor labourers | Work procedure VL/IMS/PP2/MECH/WI25,SP 44,SP 46, Safety Awareness/training, Use of PPE | 2 | 2 | 4
RA25 | 384 | Activity For Chimney Repair Work | Mechanical Hazard | 34. Hitting of person while reversing | Injury | Company Workmen supervisors contractor labourers | Work procedure VL/IMS/PP2/MECH/WI25,SP 44,SP 46, Safety Awareness/training, Use of PPE | 1 | 4 | 4
RA25 | 385 | Activity For Chimney Repair Work | Mechanical Hazard | 35. Incidents due to poor illumination | Injury | Company Workmen supervisors contractor labourers | Work procedure VL/IMS/PP2/MECH/WI25,SP 44,SP 46, Safety Awareness/training, Use of PPE | 2 | 2 | 4
RA25 | 386 | Activity For Chimney Repair Work | Mechanical Hazard | 36. Failure of the workmen basket structure, temporary platform | Injury | Company Workmen supervisors contractor labourers | Work procedure VL/IMS/PP2/MECH/WI25,SP 44,SP 46, Safety Awareness/training, Use of PPE | 2 | 2 | 4
RA25 | 387 | Activity For Chimney Repair Work | Mechanical Hazard | 37. Fall of person from height due to unbalance from workmen basket, temporary platform | Injury | Company Workmen supervisors contractor labourers | Work procedure VL/IMS/PP2/MECH/WI25,SP 44,SP 46, Safety Awareness/training, Use of PPE | 1 | 2 | 2
RA25 | 388 | Activity For Chimney Repair Work | Mechanical Hazard | 38. Trapping of the person between basket and structure | Injury | Company Workmen supervisors contractor labourers | Work procedure VL/IMS/PP2/MECH/WI25,SP 44,SP 46, Safety Awareness/training, Use of PPE | 2 | 2 | 4
RA25 | 389 | Activity For Chimney Repair Work | Mechanical Hazard | 39. Fall of workmen basket, temporary platforms due to failure of the clamping | Injury | Company Workmen supervisors contractor labourers | Work procedure VL/IMS/PP2/MECH/WI25,SP 44,SP 46, Safety Awareness/training, Use of PPE | 2 | 2 | 4
RA25 | 390 | Activity For Chimney Repair Work | Mechanical Hazard | 40. Lifting of the truck due to unstable loading | Injury | Company Workmen supervisors contractor labourers | Work procedure VL/IMS/PP2/MECH/WI25,SP 44,SP 46, Safety Awareness/training, Use of PPE | 2 | 2 | 4
RA25 | 391 | Activity For Chimney Repair Work | Mechanical Hazard | 41. Hitting on surrounding structures, while negotiating a turn | Injury | Company Workmen supervisors contractor labourers | Work procedure VL/IMS/PP2/MECH/WI25,SP 44,SP 46, Safety Awareness/training, Use of PPE | 2 | 2 | 4
RA25 | 392 | Activity For Chimney Repair Work | Mechanical Hazard | 42. Fall of the Pal finger crane from the truck due to failure of mounting bolt | Injury | Company Workmen supervisors contractor labourers | Work procedure VL/IMS/PP2/MECH/WI25,SP 44,SP 46, Safety Awareness/training, Use of PPE | 2 | 2 | 4
RA25 | 393 | Activity For Chimney Repair Work | Mechanical Hazard | 43. Failure of craneulic system | Injury | Company Workmen supervisors contractor labourers | Work procedure VL/IMS/PP2/MECH/WI25,SP 44,SP 46, Safety Awareness/training, Use of PPE | 2 | 2 | 4
RA25 | 394 | Activity For Chimney Repair Work | Mechanical Hazard | 44. Failure of hook of the crane | Injury | Company Workmen supervisors contractor labourers | Work procedure VL/IMS/PP2/MECH/WI25,SP 44,SP 46, Safety Awareness/training, Use of PPE | 2 | 2 | 4
RA25 | 395 | Activity For Chimney Repair Work | Mechanical Hazard | 45. Fall of “falka” of truck during movement. | Injury/Accident with another Vehicle | Company Workmen supervisors contractor labourers | Work procedure VL/IMS/PP2/MECH/WI25,SP 44,SP 46, Safety Awareness/training, Use of PPE | 2 | 2 | 4
RA25 | 396 | Activity For Chimney Repair Work | Mechanical Hazard | 46. Fall of the extended boom from top. | Damage of Equipment/Property | Company Workmen supervisors contractor labourers | Work procedure VL/IMS/PP2/MECH/WI25,SP 44,SP 46, Safety Awareness/training, Use of PPE | 2 | 2 | 4
RA25 | 397 | Activity For Chimney Repair Work | Mechanical Hazard | 47. Damage of overhead structure during marching of crane / crane | Damage of Property | Company Workmen supervisors contractor labourers | Work procedure VL/IMS/PP2/MECH/WI25,SP 44,SP 46, Safety Awareness/training, Use of PPE | 2 | 2 | 4
RA25 | 398 | Activity For Chimney Repair Work | Mechanical Hazard | 48. Hitting / trapping of crane due to improper / non sequential operation | Injury | Company Workmen supervisors contractor labourers | Work procedure VL/IMS/PP2/MECH/WI25,SP 44,SP 46, Safety Awareness/training, Use of PPE | 2 | 2 | 4
RA25 | 399 | Activity For Chimney Repair Work | Mechanical Hazard | 49. Bending of chassis due to non levelling of stabilizers | Injury | Company Workmen supervisors contractor labourers | Work procedure VL/IMS/PP2/MECH/WI25,SP 44,SP 46, Safety Awareness/training, Use of PPE | 2 | 2 | 4
RA25 | 400 | Activity For Chimney Repair Work | Mechanical Hazard | 50. Failure of stabilizers | Injury | Company Workmen supervisors contractor labourers | Work procedure VL/IMS/PP2/MECH/WI25,SP 44,SP 46, Safety Awareness/training, Use of PPE | 2 | 2 | 4
RA25 | 401 | Activity For Chimney Repair Work | Mechanical Hazard | 51. Failure of crane / chassis due to non levelling of crane platform with water level | Injury | Company Workmen supervisors contractor labourers | Work procedure VL/IMS/PP2/MECH/WI25,SP 44,SP 46, Safety Awareness/training, Use of PPE | 2 | 2 | 4
RA25 | 402 | Activity For Chimney Repair Work | Mechanical Hazard | 52. Hitting of the boom due to fast operation. | Injury | Company Workmen supervisors contractor labourers | Work procedure VL/IMS/PP2/MECH/WI25,SP 44,SP 46, Safety Awareness/training, Use of PPE | 2 | 2 | 4
RA25 | 403 | Activity For Chimney Repair Work | Mechanical Hazard | 53. Improper operation due to improper signalling. | Injury | Company Workmen supervisors contractor labourers | Work procedure VL/IMS/PP2/MECH/WI25,SP 44,SP 46, Safety Awareness/training, Use of PPE | 2 | 2 | 4
RA25 | 404 | Activity For Chimney Repair Work | Mechanical Hazard | 54. Scaffold collapse caused by instability or over loading | Injury | Company Workmen supervisors contractor labourers | Work procedure VL/IMS/PP2/MECH/WI25,SP 44,SP 46, Safety Awareness/training, Use of PPE | 2 | 2 | 4
RA25 | 405 | Activity For Chimney Repair Work | Mechanical Hazard | 55. Incident due to usage of mobile while driving / operation of crane / crane / Palfinger/ Hiab basket | Injury | Company Workmen supervisors contractor labourers | Work procedure VL/IMS/PP2/MECH/WI25,SP 44,SP 46, Safety Awareness/training, Use of PPE | 2 | 2 | 4
RA25 | 406 | Activity For Chimney Repair Work | Mechanical Hazard | 56. Trapping due to Improper jacking during crane maintenance | Injury | Company Workmen supervisors contractor labourers | Work procedure VL/IMS/PP2/MECH/WI25,SP 44,SP 46, Safety Awareness/training, Use of PPE | 2 | 2 | 4
RA25 | 407 | Activity For Chimney Repair Work | Mechanical Hazard | 57. Fire due to fall of sparks welding / gas cutting | Burn Injury | Company Workmen supervisors contractor labourers | Work procedure VL/IMS/PP2/MECH/WI25,SP 44,SP 46, Safety Awareness/training, Use of PPE | 2 | 2 | 4
RA25 | 408 | Activity For Chimney Repair Work | Mechanical Hazard | 58. Back fire during gas cutting | Burn Injury | Company Workmen supervisors contractor labourers | Work procedure VL/IMS/PP2/MECH/WI25,SP 44,SP 46, Safety Awareness/training, Use of PPE | 1 | 3 | 3
RA25 | 409 | Activity For Chimney Repair Work | Mechanical Hazard | 59. Failure of welding hook due to improper / inadequate welding | Injury | Company Workmen supervisors contractor labourers | Work procedure VL/IMS/PP2/MECH/WI25,SP 44,SP 46, Safety Awareness/training, Use of PPE | 2 | 2 | 4
RA25 | 410 | Activity For Chimney Repair Work | Mechanical Hazard | 60. Failure of welding hook due to welding on hard faced plates / unknown plates | Injury | Company Workmen supervisors contractor labourers | Work procedure VL/IMS/PP2/MECH/WI25,SP 44,SP 46, Safety Awareness/training, Use of PPE | 2 | 2 | 4
RA25 | 411 | Activity For Chimney Repair Work | Mechanical Hazard | 61. Radiation due to welding | Skin Injury/Temporary Vision Loss | Company Workmen supervisors contractor labourers | Work procedure VL/IMS/PP2/MECH/WI25,SP 44,SP 46, Safety Awareness/training, Use of PPE | 2 | 2 | 4
RA25 | 412 | Activity For Chimney Repair Work | Physical hazard | Temperature | Burn Injury | Company Workmen supervisors contractor labourers | Work procedure VL/IMS/PP2/MECH/WI25,SP 44,SP 46, Safety Awareness/training, Use of PPE | 1 | 3 | 3
RA25 | 413 | Activity For Chimney Repair Work | Physical hazard | Pressure due to failure of air system/craneulic pressurized system during process | Injury | Company Workmen supervisors contractor labourers | Work procedure VL/IMS/PP2/MECH/WI25,SP 44,SP 46, Safety Awareness/training, Use of PPE | 2 | 2 | 4
RA25 | 414 | Activity For Chimney Repair Work | Chemical Hazard | 1.Fire & Explosion | Burn Injury | Company Workmen supervisors contractor labourers | Work procedure VL/IMS/PP2/MECH/WI25,SP 44,SP 46, Safety Awareness/training, Use of PPE | 1 | 3 | 3
RA25 | 415 | Activity For Chimney Repair Work | Electrical Hazard | Electric shock from overhead lines or welding | Burn Injury/LTI | Company Workmen supervisors contractor labourers | Work procedure VL/IMS/PP2/MECH/WI25,SP 44,SP 46, Safety Awareness/training, Use of PPE | 1 | 3 | 3
RA25 | 416 | Activity For Chimney Repair Work | Electrical Hazard | Short circuit due to failure of electrical system | Burn Injury/LTI | Company Workmen supervisors contractor labourers | Work procedure VL/IMS/PP2/MECH/WI25,SP 44,SP 46, Safety Awareness/training, Use of PPE | 1 | 3 | 3
RA25 | 417 | Activity For Chimney Repair Work | Electrical Hazard | Electric shock from battery terminal | Burn Injury/LTI | Company Workmen supervisors contractor labourers | Work procedure VL/IMS/PP2/MECH/WI25,SP 44,SP 46, Safety Awareness/training, Use of PPE | 1 | 3 | 3
RA25 | 418 | Activity For Chimney Repair Work | Behavioural Hazard | Non use of PPE: | Injury | Company Workmen supervisors contractor labourers | Work procedure VL/IMS/PP2/MECH/WI25,SP 44,SP 46, Safety Awareness/training, Use of PPE | 2 | 2 | 4
RA25 | 419 | Activity For Chimney Repair Work | Behavioural Hazard | Alcoholism | Injury | Company Workmen supervisors contractor labourers | Work procedure VL/IMS/PP2/MECH/WI25,SP 44,SP 46, Safety Awareness/training, Use of PPE | 1 | 3 | 3
RA25 | 420 | Activity For Chimney Repair Work | Behavioural Hazard | Improper housekeeping | Injury | Company Workmen supervisors contractor labourers | Work procedure VL/IMS/PP2/MECH/WI25,SP 44,SP 46, Safety Awareness/training, Use of PPE | 1 | 3 | 3
RA25 | 421 | Activity For Chimney Repair Work | Behavioural Hazard | Height phobia | Injury | Company Workmen supervisors contractor labourers | Work procedure VL/IMS/PP2/MECH/WI25,SP 44,SP 46, Safety Awareness/training, Use of PPE | 1 | 3 | 3
RA25 | 422 | Activity For Chimney Repair Work | Behavioural Hazard | Overconfidence | Injury | Company Workmen supervisors contractor labourers | Work procedure VL/IMS/PP2/MECH/WI25,SP 44,SP 46, Safety Awareness/training, Use of PPE | 2 | 2 | 4
RA25 | 423 | Activity For Chimney Repair Work | Behavioural Hazard | Negligence | Injury | Company Workmen supervisors contractor labourers | Work procedure VL/IMS/PP2/MECH/WI25,SP 44,SP 46, Safety Awareness/training, Use of PPE | 1 | 2 | 2