## RA-31 Welding and Gas Cutting
| VEDANTA LIMITED – VALUE ADDED BUSINESS | Format No.: | FRMT/MR/11
| INTEGRATED MANAGEMENT SYSTEM | Revision Date: | 15.04.2020
| RISK ASSESSMENT AND RISK CONTROL | Revision No.: | 1 |  |  |  | Trivial | 1-2
|  | Page No.: | 1 of 1 |  | REV. |  | Acceptable | 3-4
[5 empty] | Unit: | NPPL | Moderate | 5-9
FORMAT FOR RISK ASSESSMENT AND RISK CONTROL | [6 empty] | Substantial | 10-16
Activity: Welding and Gas Cutting | [6 empty] | Intolerable | 20-25
(1) | (2) | (3) | (4) | (5) | (6) | (7) | (8)
HAZARDS | PERSONNELS AT RISK | EXISTING CONTROL MEASURES | LIKELY HOOD OF HARM | SEVERITY OF HARM | RISK LEVEL | OPPORTUNITIES (PROPOSED CONTROL MEASURES,IF ANY) | PROGRAMME REF. NO.
Mechanical Hazard
Tripping | Workmen | Cordoning of area of work. | 2 | 4 | 8 | Nil
| Contractor employees | Proper housekeeping
| Supervisors | Work procedure WI/MAINT/NPP/31,SP 44,SP 46
Safety Awareness/traning
Use of PPE
Fall from height | Workmen | Cordoning of area of work. | 2 | 4 | 8 | Nil
| Contractor employees | Work procedure WI/MAINT/NPP/31,SP 44,SP 46
| Supervisors | Safety Awareness/training
Use of PPE
Entanglement | Workmen | No loose clothing while operating power tools | 2 | 4 | 8 | Nil
| Contractor employees | Guards to be present for rotating tools
| Supervisors | Work procedure WI/MAINT/NPP/31,SP 44,SP 46
Safety Awareness/training
Use of PPE
Fall of spares, tools, material etc | Workmen | Cordon off the area of work | 2 | 4 | 8 | Nil
| Contractor employees | Work procedure WI/MAINT/NPP/31,SP 44,SP 46
| Supervisors | Skilled Workmen
Safety Awareness/training
Use of PPE
Physical Hazard
Temperature | Workmen | Work procedure WI/MAINT/NPP/31,SP 44,SP 46 | 2 | 3 | 6 | Nil
| Contractor employees | Safety Awareness/traning
| Supervisors | Use of PPE
Radiation | Workmen | Work procedure WI/MAINT/NPP/31,SP 44,SP 46 | 2 | 2 | 4 | Nil
| Contractor employees | Safety Awareness/traning
| Supervisors | Use of PPE
Chemical Hazard
1.Fire & Explosion | Workmen | Work procedure WI/MAINT/NPP/31,SP 44,SP 46 | 2 | 3 | 6
| Contractor employees | Ensuring availability of wet gunny bag on DA cylinder |  |  |  | Nil
| Supervisors | Keeping distance of cylinder from source of fabrication
Use Fire Extinguishres when gas cutting is carried out near combustible material.
Checking of cylinder nozzle leakage during issue of cylinder
Usage of ball type seal regulator to ensure complete seaing for LPG
Skilled Workmen
Safety Awareness/traning
Use of PPE
Fumes | Workmen | Carrying out all cutting work in properly ventillated spaces | 2 | 3 | 6
| Contractor employees | Work procedure WI/MAINT/NPP/31,SP 44,SP 46 |  |  |  | Nil
| Supervisors | Skilled Workmen
Safety Awareness/traning
Use of PPE
Electrical Hazard
Electrocution | Workmen | Electrical Shutdown, Follow LOTO before carrying out the activity | 2 | 4 | 8 | Nil
| Contractor employees | Use of certified tools
| Supervisors | Work procedure WI/MAINT/NPP/31,SP 44,SP 46
Training, awareness,
Use of PPE
Behavioural Hazard:
Non use of PPE: | Workmen | Work procedure WI/MAINT/NPP/31,SP 44,SP 46 | 3 | 3 | 9 | Nil
| Contractor employees | Skilled Workmen
| Supervisors | Safety Awareness/training
Use of PPE
Disciplinary action
Alcoholism | Workmen | Work procedure WI/MAINT/NPP/31,SP 44,SP 46 | 1 | 3 | 3 | Nil
| Contractor employees | Skilled Workmen
| Supervisors | Safety Awareness/training
Disciplinary action
Alcohol test while entry
Improper housekeeping | Workmen | Work procedure WI/MAINT/NPP/31,SP 44,SP 46 | 2 | 3 | 6 | Nil
| Contractor employees | Skilled Workmen
| Supervisors | Safety Awareness/training
Use of PPE
Disciplinary action
Height phobia | Workmen | Height Permit and height test | 2 | 3 | 6 | Nil
| Contractor employees | Work procedure WI/MAINT/NPP/31,SP 44,SP 46
| Supervisors | Skilled Workmen
Safety Awareness/training
Use of PPE
Disciplinary action
Overconfidence | Workmen | Work procedure WI/MAINT/NPP/31,SP 44,SP 46 | 2 | 3 | 6 | Nil
| Contractor employees | Skilled Workmen
| Supervisors | Safety Awareness/training
Disciplinary action
Negligence | Workmen | Work procedure WI/MAINT/NPP/31,SP 44,SP 46 | 2 | 3 | 6 | Nil
| Contractor employees | Skilled Workmen
| Supervisors | Safety Awareness/training
Use of PPE
Disciplinary action
Note : (a) For filling column (1) information recorded in the format FRMT/MR/10 is used.
(b) For filling column 4,5 use Appendix A and FOR COLUMN (6) USE Table 1in QEHS/SP/41 of QEHS System Procedure.
Signature of the Assessor:-
Date:-30.05.2020