## RA-31 Welding and Gas Cutting
| VEDANTA LIMITED – VALUE ADDED BUSINESS | Format No.: | FRMT/MR/11
| INTEGRATED MANAGEMENT SYSTEM | Revision Date: | 15.04.2020
| RISK ASSESSMENT AND RISK CONTROL | Revision No.: | 1 |  |  |  | Trivial | 1-2
|  | Page No.: | 1 of 1 |  | REV. |  | Acceptable | 3-4
[5 empty] | Unit: | NPPL | Moderate | 5-9
FORMAT FOR RISK ASSESSMENT AND RISK CONTROL | [6 empty] | Substantial | 10-16
Activity: Insulation Jobs | [6 empty] | Intolerable | 20-25
(1) | (2) | (3) | (4) | (5) | (6) | (7) | (8)
HAZARDS | PERSONNELS AT RISK | EXISTING CONTROL MEASURES | LIKELY HOOD OF HARM | SEVERITY OF HARM | RISK LEVEL | OPPORTUNITIES (PROPOSED CONTROL MEASURES,IF ANY) | PROGRAMME REF. NO.
Mechanical Hazard
contact from sharp edges of items | Workmen | Work procedure WI/MAINT/NPP/32,SP 44,SP 46 | 2 | 2 | 4 | Nil
| Contractor employees | Safety Awareness/traning
| Supervisors | Use of PPE
Fall from height | Workmen | Cordoning of area of work. | 2 | 4 | 8 | Nil
| Contractor employees | Work procedure WI/MAINT/NPP/32,SP 44,SP 46
| Supervisors | Safety Awareness/training
Use of PPE
Falling of material like hammer, tools, bolts, and steel items | Workmen | Cordon off the area of work | 2 | 4 | 8 | Nil
| Contractor employees | Work procedure WI/MAINT/NPP/32,SP 44,SP 46
| Supervisors | Skilled Workmen
Safety Awareness/training
Use of PPE
Health Hazard
Substance toxic to lungs & mucous membrane Hazardous to consume | Workmen | Work procedure WI/MAINT/NPP/32,SP 44,SP 46 | 2 | 3 | 6 | Nil
| Contractor employees | Safety Awareness/traning
| Supervisors | Use of PPE
On contact causes irritation to skin & eyes | Workmen | Work procedure WI/MAINT/NPP/32,SP 44,SP 46 | 2 | 3 | 6 | Nil
| Contractor employees | Safety Awareness/traning
| Supervisors | Use of PPE
Repeated / prolonged exposure to the substance can damage target organs | Workmen | Work procedure WI/MAINT/NPP/32,SP 44,SP 46 | 2 | 3 | 6
| Contractor employees | Safety Awareness/traning |  |  |  | Nil
| Supervisors | Use of PPE
Behavioural Hazard:
Non use of PPE: | Workmen | Work procedure WI/MAINT/NPP/32,SP 44,SP 46 | 3 | 3 | 9 | Nil
| Contractor employees | Skilled Workmen
| Supervisors | Safety Awareness/training
Use of PPE
Disciplinary action
Alcoholism | Workmen | Work procedure WI/MAINT/NPP/32,SP 44,SP 46 | 1 | 3 | 3 | Nil
| Contractor employees | Skilled Workmen
| Supervisors | Safety Awareness/training
Disciplinary action
Alcohol test while entry
Improper housekeeping | Workmen | Work procedure WI/MAINT/NPP/32,SP 44,SP 46 | 2 | 3 | 6 | Nil
| Contractor employees | Skilled Workmen
| Supervisors | Safety Awareness/training
Use of PPE
Disciplinary action
Overconfidence | Workmen | Work procedure WI/MAINT/NPP/32,SP 44,SP 46 | 2 | 3 | 6 | Nil
| Contractor employees | Skilled Workmen
| Supervisors | Safety Awareness/training
Disciplinary action
Negligence | Workmen | Work procedure WI/MAINT/NPP/32,SP 44,SP 46 | 2 | 3 | 6 | Nil
| Contractor employees | Skilled Workmen
| Supervisors | Safety Awareness/training
Use of PPE
Disciplinary action
Note : (a) For filling column (1) information recorded in the format FRMT/MR/10 is used.
(b) For filling column 4,5 use Appendix A and FOR COLUMN (6) USE Table 1in QEHS/SP/41 of QEHS System Procedure.
Signature of the Assessor:-
Date:-30.05.2020