## Summary of HIRA
Summary of HIRA
|  | VEDANTA LIMITED – VALUE ADDED BUSINESS |  | Format No.: | FRMT/MR/22 |  |  |  |  | Trivial | 1-2 |  |  | Department Use only
[10 empty] | Acceptable | 3-4 |  |  | Dept | Mech
|  | INTEGRATED MANAGEMENT SYSTEM |  | Revision Date: | 04.04.2022 |  |  |  |  | Moderate | 5-9 |  |  | Unit | PP2
|  | RISK ASSESSMENT AND RISK CONTROL |  | Revision No.: | 2 |  |  |  |  | Substantial | 10-16 |  |  | Review Date | 10.09.2023
|  |  |  | Page No.: | 1 of 1 | RISK LEVEL WITH EXISTING CONTROL |  |  |  | Intolerable | 20-25 | RISK LEVEL AFTER OPPORTUNITIES IMPLEMENTATION
SL no: | Activity | Types of Hazards | HAZARDS | RISK | PERSONNELS AT RISK | EXISTING CONTROL MEASURES | LIKELY HOOD OF HARM | SEVERITY OF HARM | RISK LEVEL | OPPORTUNITIES (PROPOSED CONTROL MEASURES,IF ANY) | Responsibity for Implementing the Opportunity Idenfied | STATUS | REVISED LIKELY HOOD OF HARM | REVISED SEVERITY OF HARM | REVISED RISK LEVEL
1 | Maintenance of Pumps | Mechanical Hazard | Trip and fall between coupling, impeller, casing etc | Injury | Company Workmen supervisors contractor labourers | Cordoning of area of work. Proper housekeeping. Work procedure VL/IMS/PP2/MECH/WI01,SP 44,SP 46 Safety Awareness/training, Use of PPE | 1 | 4 | 4 | Nil |  |  | 1 | 4 | 4
| Maintenance of Pumps | Mechanical Hazard | Entangles between moving parts | Injury | Company Workmen supervisors contractor labourers | Follow LOTO before carrying out the activity, WI for maintenance of pumps,Work procedure VL/IMS/PP2/MECH/WI/1,SP 44,SP 46,Safety Awareness/training,Use of PPE | 1 | 4 | 4 | Nil |  |  | 1 | 4 | 4
2 | Maintenance of Pumps | Mechanical Hazard | Failure of sling, D shackle, chain pulley block | Injury | Company Workmen supervisors contractor labourers | Use of tested Lifting Device, Proper housekeeping. Work procedure VL/IMS/PP2/MECH/WI01,SP 44,SP 46 Safety Awareness/training, Use of PPE | 1 | 4 | 4 | Nil |  |  | 1 | 4 | 4
| Maintenance of Pumps | Mechanical Hazard | Fall of spares, tools etc | Injury | Company Workmen supervisors contractor labourers | Cordoning of area of work. Proper housekeeping. Work procedure VL/IMS/PP2/MECH/WI01,SP 44,SP 46 Safety Awareness/training, Use of PPE | 2 | 2 | 4 | Nil |  |  | 2 | 2 | 4
3 | Maintenance of Pumps | Mechanical Hazard | Slip and fall | Injury | Company Workmen supervisors contractor labourers | Cordoning of area of work. Proper housekeeping. Work procedure VL/IMS/PP2/MECH/WI01,SP 44,SP 46 Safety Awareness/training, Use of PPE | 1 | 3 | 3 | Nil |  |  | 1 | 3 | 3 | COMPLETED
4 | Maintenance of Pumps | Physical Hazard | Water Pressure | Injury | Company Workmen supervisors contractor labourers | Cordoning of area of work. Proper housekeeping. Work procedure VL/IMS/PP2/MECH/WI01,SP 44,SP 46 Safety Awareness/training, Use of PPE | 1 | 3 | 3 | Nil |  |  | 1 | 3 | 3 | IN PROGRESS
5 | Maintenance of Pumps | Electrical Hazard | Electrocution | Burn Injury/LTI | Company Workmen supervisors contractor labourers | Electrical Shutdown, Follow of LOTO, Cordoning of area of work. Proper housekeeping. Work procedure VL/IMS/PP2/MECH/WI01,SP 44,SP 46, Safety Awareness/training, Use of PPE | 1 | 4 | 4 | Nil |  |  | 1 | 4 | 4 | PENDING
6 | Maintenance of Pumps | Behavioural Hazard | Non use of PPE: | Injury | Company Workmen supervisors contractor labourers | Cordoning of area of work. Proper housekeeping. Work procedure VL/IMS/PP2/MECH/WI01,SP 44,SP 46 Safety Awareness/training, Use of PPE | 1 | 3 | 3 | Nil |  |  | 1 | 3 | 3
7 | Maintenance of Pumps | Behavioural Hazard | Improper housekeeping | Injury | Company Workmen supervisors contractor labourers | Work procedure VL/IMS/PP2/MECH/WI01,SP 44,SP 46 Safety Awareness/training, Use of PPE | 1 | 3 | 3 | Nil |  |  | 1 | 3 | 3
8 | Maintenance of Pumps | Behavioural Hazard | Overconfidence | Injury | Company Workmen supervisors contractor labourers | Work procedure VL/IMS/PP2/MECH/WI01,SP 44,SP 46 Safety Awareness/training, Use of PPE | 1 | 3 | 3 | Nil |  |  | 1 | 3 | 3
9 | Maintenance of Pumps | Behavioural Hazard | Negligence | Injury | Company Workmen supervisors contractor labourers | Work procedure VL/IMS/PP2/MECH/WI01,SP 44,SP 46 Safety Awareness/training, Use of PPE | 2 | 2 | 4 | Nil |  |  | 2 | 2 | 4
10 | Boiler Tube Repair Work | Mechanical Hazard | Falling of object | Injury | Company Workmen supervisors contractor labourers | Cordoning of area of work. Proper housekeeping. Work procedure VL/IMS/PP2/MECH/WI02,SP 44,SP 46 Safety Awareness/training, Use of PPE | 1 | 4 | 4 | Nil |  |  | 1 | 4 | 4
11 | Boiler Tube Repair Work | Mechanical Hazard | Falling from height | Injury | Company Workmen supervisors contractor labourers | Work procedure VL/IMS/PP2/MECH/WI02,SP 44,SP 46 Safety Awareness/training, Use of PPE, Safety belt Usage | 1 | 4 | 4 | Nil |  |  | 1 | 4 | 4
12 | Boiler Tube Repair Work | Mechanical Hazard | Entanglement between rotating machine | Injury | Company Workmen supervisors contractor labourers | Work procedure VL/IMS/PP2/MECH/WI01,SP 44,SP 46 Safety Awareness/training, Use of PPE | 1 | 4 | 4 | Nil |  |  | 1 | 4 | 4
13 | Boiler Tube Repair Work | Mechanical Hazard | Trapping between object | Injury | Company Workmen supervisors contractor labourers | Work procedure VL/IMS/PP2/MECH/WI01,SP 44,SP 46 Safety Awareness/training, Use of PPE | 1 | 4 | 4 | Nil |  |  | 1 | 4 | 4
14 | Boiler Tube Repair Work | Physical Hazard | Temperature | Injury | Company Workmen supervisors contractor labourers | Work procedure VL/IMS/PP2/MECH/WI01,SP 44,SP 46 Safety Awareness/training, Use of PPE | 1 | 3 | 3 | Nil |  |  | 1 | 3 | 3
15 | Boiler Tube Repair Work | Physical Hazard | Water Pressure | Injury | Company Workmen supervisors contractor labourers | Work procedure VL/IMS/PP2/MECH/WI01,SP 44,SP 46 Safety Awareness/training, Use of PPE | 1 | 3 | 3 | Nil |  |  | 1 | 3 | 3
16 | Boiler Tube Repair Work | Chemical Hazard | CO gas poisoning | Suffocation, Fainting, Breathlessness | Company Workmen supervisors contractor labourers | Work procedure VL/IMS/PP2/MECH/WI01,SP 44,SP 46 Safety Awareness/training, Use of PPE | 2 | 4 | 8 | physical isolation to be implemented | Res. Engineer | COMPLETED | 1 | 4 | 4
18 | Boiler Tube Repair Work | Health Hazard | Suffocation | Breathing Difficulty | Company Workmen supervisors contractor labourers | Work procedure VL/IMS/PP2/MECH/WI01,SP 44,SP 46 Safety Awareness/training, Use of PPE | 1 | 4 | 4 | Nil |  |  | 1 | 4 | 4
19 | Boiler Tube Repair Work | Behavioural Hazard | Non use of PPE: | Injury | Company Workmen supervisors contractor labourers | Work procedure VL/IMS/PP2/MECH/WI01,SP 44,SP 46 Safety Awareness/training, Use of PPE | 1 | 3 | 3 | Nil |  |  | 1 | 3 | 3
20 | Boiler Tube Repair Work | Behavioural Hazard | Height phobia | Injury | Company Workmen supervisors contractor labourers | Work procedure VL/IMS/PP2/MECH/WI01,SP 44,SP 46 Safety Awareness/training, Use of PPE | 1 | 4 | 4 | Nil |  |  | 1 | 4 | 4
21 | Boiler Tube Repair Work | Behavioural Hazard | Alcoholism | Injury | Company Workmen supervisors contractor labourers | Work procedure VL/IMS/PP2/MECH/WI01,SP 44,SP 46 Safety Awareness/training, Use of PPE | 1 | 3 | 3 | Nil |  |  | 1 | 3 | 3
22 | Boiler Tube Repair Work | Behavioural Hazard | Improper housekeeping | Injury | Company Workmen supervisors contractor labourers | Work procedure VL/IMS/PP2/MECH/WI01,SP 44,SP 46 Safety Awareness/training, Use of PPE | 1 | 4 | 4 | Nil |  |  | 1 | 4 | 4
23 | Boiler Tube Repair Work | Behavioural Hazard | Overconfidence | Injury | Company Workmen supervisors contractor labourers | Work procedure VL/IMS/PP2/MECH/WI01,SP 44,SP 46 Safety Awareness/training, Use of PPE | 1 | 3 | 3 | Nil |  |  | 1 | 3 | 3
24 | Boiler Tube Repair Work | Behavioural Hazard | Negligence | Injury | Company Workmen supervisors contractor labourers | Work procedure VL/IMS/PP2/MECH/WI01,SP 44,SP 46 Safety Awareness/training, Use of PPE | 1 | 4 | 4 | Nil |  |  | 1 | 4 | 4
25 | Maintenance of Air Compressor | Mechanical Hazard | Falling of object | Injury | Company Workmen supervisors contractor labourers | Work procedure VL/IMS/PP2/MECH/WI03,SP 44,SP 46 Safety Awareness/training, Use of PPE | 1 | 3 | 3 | Nil |  |  | 1 | 3 | 3
26 | Maintenance of Air Compressor | Mechanical Hazard | Slip and fall | Injury | Company Workmen supervisors contractor labourers | Work procedure VL/IMS/PP2/MECH/WI03,SP 44,SP 46 Safety Awareness/training, Use of PPE | 1 | 4 | 4 | Nil |  |  | 1 | 4 | 4
27 | Maintenance of Air Compressor | Mechanical Hazard | Entanglement | Injury | Company Workmen supervisors contractor labourers | Work procedure VL/IMS/PP2/MECH/WI03,SP 44,SP 46 Safety Awareness/training, Use of PPE | 1 | 4 | 4 | Nil |  |  | 1 | 4 | 4
28 | Maintenance of Air Compressor | Mechanical Hazard | Trapping between object | Injury | Company Workmen supervisors contractor labourers | Work procedure VL/IMS/PP2/MECH/WI03,SP 44,SP 46 Safety Awareness/training, Use of PPE | 2 | 2 | 4 | Nil |  |  | 2 | 2 | 4
29 | Maintenance of Air Compressor | Physical Hazard | Temperature | Injury | Company Workmen supervisors contractor labourers | Work procedure VL/IMS/PP2/MECH/WI03,SP 44,SP 46 Safety Awareness/training, Use of PPE | 2 | 2 | 4 | Nil |  |  | 2 | 2 | 4
30 | Maintenance of Air Compressor | Physical Hazard | Water Pressure | Injury | Company Workmen supervisors contractor labourers | Work procedure VL/IMS/PP2/MECH/WI03,SP 44,SP 46 Safety Awareness/training, Use of PPE | 1 | 3 | 3 | Nil |  |  | 1 | 3 | 3
31 | Maintenance of Air Compressor | Physical Hazard | Noise | Injury | Company Workmen supervisors contractor labourers | Work procedure VL/IMS/PP2/MECH/WI03,SP 44,SP 46 Safety Awareness/training, Use of PPE | 2 | 2 | 4 | Nil |  |  | 2 | 2 | 4
32 | Maintenance of Air Compressor | Physical Hazard | Dust | Injury | Company Workmen supervisors contractor labourers | Work procedure VL/IMS/PP2/MECH/WI03,SP 44,SP 46 Safety Awareness/training, Use of PPE | 2 | 2 | 4 | Nil |  |  | 2 | 2 | 4
33 | Maintenance of Air Compressor | Electrical Hazard | Electrocution | Burn Injury/LTI | Company Workmen supervisors contractor labourers | Work procedure VL/IMS/PP2/MECH/WI03,SP 44,SP 46 Safety Awareness/training, Use of PPE | 1 | 4 | 4 | Nil |  |  | 1 | 4 | 4
34 | Maintenance of Air Compressor | Behavioural Hazard | Non use of PPE: | Injury | Company Workmen supervisors contractor labourers | Work procedure VL/IMS/PP2/MECH/WI03,SP 44,SP 46 Safety Awareness/training, Use of PPE | 1 | 4 | 4 | Nil |  |  | 1 | 4 | 4
35 | Maintenance of Air Compressor | Behavioural Hazard | Alcoholism | Injury | Company Workmen supervisors contractor labourers | Work procedure VL/IMS/PP2/MECH/WI03,SP 44,SP 46 Safety Awareness/training, Use of PPE | 1 | 3 | 3 | Nil |  |  | 1 | 3 | 3
36 | Maintenance of Air Compressor | Behavioural Hazard | Improper housekeeping | Injury | Company Workmen supervisors contractor labourers | Work procedure VL/IMS/PP2/MECH/WI03,SP 44,SP 46 Safety Awareness/training, Use of PPE | 1 | 3 | 3 | Nil |  |  | 1 | 3 | 3
37 | Maintenance of Air Compressor | Behavioural Hazard | Overconfidence | Injury | Company Workmen supervisors contractor labourers | Work procedure VL/IMS/PP2/MECH/WI03,SP 44,SP 46 Safety Awareness/training, Use of PPE | 1 | 4 | 4 | Nil |  |  | 1 | 4 | 4
38 | Maintenance of Air Compressor | Behavioural Hazard | Negligence | Injury | Company Workmen supervisors contractor labourers | Work procedure VL/IMS/PP2/MECH/WI03,SP 44,SP 46 Safety Awareness/training, Use of PPE | 1 | 4 | 4 | Nil |  |  | 1 | 4 | 4
39 | Structural Fabrication and Erection | Mechanical Hazard | 1. Trapping between two objects, | Injury | Company Workmen supervisors contractor labourers | Work procedure VL/IMS/PP2/MECH/WI04,SP 44,SP 46 Safety Awareness/training, Use of PPE | 1 | 3 | 3 | Nil |  |  | 1 | 3 | 3
40 | Structural Fabrication and Erection | Mechanical Hazard | 2. Fall of material, hammer, tools, slinged items, bolts, etc. | Injury | Company Workmen supervisors contractor labourers | Work procedure VL/IMS/PP2/MECH/WI04,SP 44,SP 46 Safety Awareness/training, Use of PPE | 2 | 2 | 4 | Nil |  |  | 2 | 2 | 4
41 | Structural Fabrication and Erection | Mechanical Hazard | 3. Fall of person from platform, | Injury/Fracture | Company Workmen supervisors contractor labourers | Work procedure VL/IMS/PP2/MECH/WI04,SP 44,SP 46 Safety Awareness/training, Use of PPE | 1 | 3 | 3 | Nil |  |  | 1 | 3 | 3
42 | Structural Fabrication and Erection | Mechanical Hazard | 4. Entanglement | Injury | Company Workmen supervisors contractor labourers | Work procedure VL/IMS/PP2/MECH/WI04,SP 44,SP 46 Safety Awareness/training, Use of PPE | 1 | 3 | 3 | Nil |  |  | 1 | 3 | 3
43 | Structural Fabrication and Erection | Mechanical Hazard | 5. Impact of moving / slinged items. | Injury | Company Workmen supervisors contractor labourers | Work procedure VL/IMS/PP2/MECH/WI04,SP 44,SP 46 Safety Awareness/training, Use of PPE | 1 | 3 | 3 | Nil |  |  | 1 | 3 | 3
44 | Structural Fabrication and Erection | Mechanical Hazard | 6. Fall of material from height such as angles, channels, beams, plates ,bolts ,nuts etc. due to poor housekeeping. | Injury | Company Workmen supervisors contractor labourers | Work procedure VL/IMS/PP2/MECH/WI04,SP 44,SP 46 Safety Awareness/training, Use of PPE | 2 | 2 | 4 | Nil |  |  | 2 | 2 | 4
45 | Structural Fabrication and Erection | Mechanical Hazard | 7. Failure of sling, D shackle, chain pulley block | Injury | Company Workmen supervisors contractor labourers | Work procedure VL/IMS/PP2/MECH/WI04,SP 44,SP 46 Safety Awareness/training, Use of PPE | 1 | 2 | 2 | Nil |  |  | 1 | 2 | 2
46 | Structural Fabrication and Erection | Mechanical Hazard | 8. Failure of full body harness due to improper clamping, damaged rope, hooking on weak structure | Injury | Company Workmen supervisors contractor labourers | Work procedure VL/IMS/PP2/MECH/WI04,SP 44,SP 46 Safety Awareness/training, Use of PPE | 2 | 2 | 4 | Nil |  |  | 2 | 2 | 4
47 | Structural Fabrication and Erection | Mechanical Hazard | 9. Skidding of person due to poor housekeeping, oil spillage, uneven surfaces, broken bricks etc | Injury | Company Workmen supervisors contractor labourers | Work procedure VL/IMS/PP2/MECH/WI04,SP 44,SP 46 Safety Awareness/training, Use of PPE | 2 | 2 | 4 | Nil |  |  | 2 | 2 | 4
48 | Structural Fabrication and Erection | Mechanical Hazard | 10. Back pain while handling heavy load and improper posture | Injury | Company Workmen supervisors contractor labourers | Work procedure VL/IMS/PP2/MECH/WI04,SP 44,SP 46 Safety Awareness/training, Use of PPE | 2 | 2 | 4 | Nil |  |  | 2 | 2 | 4
49 | Structural Fabrication and Erection | Mechanical Hazard | 11. Cut injuries from sharp edges of items | Injury | Company Workmen supervisors contractor labourers | Work procedure VL/IMS/PP2/MECH/WI04,SP 44,SP 46 Safety Awareness/training, Use of PPE | 2 | 2 | 4 | Nil |  |  | 2 | 2 | 4
50 | Structural Fabrication and Erection | Mechanical Hazard | 12. Getting trapped / skid material stacked | Injury | Company Workmen supervisors contractor labourers | Work procedure VL/IMS/PP2/MECH/WI04,SP 44,SP 46 Safety Awareness/training, Use of PPE | 2 | 2 | 4 | Nil |  |  | 2 | 2 | 4
51 | Structural Fabrication and Erection | Mechanical Hazard | 13. Hitting of moving vehicles, and machinery in the plant | Injury | Company Workmen supervisors contractor labourers | Work procedure VL/IMS/PP2/MECH/WI04,SP 44,SP 46 Safety Awareness/training, Use of PPE | 2 | 2 | 4 | Nil |  |  | 2 | 2 | 4
52 | Structural Fabrication and Erection | Mechanical Hazard | 14. Slipping/Rolling of trolley while loading/unloading | Injury | Company Workmen supervisors contractor labourers | Work procedure VL/IMS/PP2/MECH/WI04,SP 44,SP 46 Safety Awareness/training, Use of PPE | 2 | 2 | 4 | Nil |  |  | 2 | 2 | 4
53 | Structural Fabrication and Erection | Mechanical Hazard | 15. Falling of cylinders due to improper fixing of protective M.S.chain | Injury | Company Workmen supervisors contractor labourers | Work procedure VL/IMS/PP2/MECH/WI04,SP 44,SP 46 Safety Awareness/training, Use of PPE | 2 | 2 | 4 | Nil |  |  | 2 | 2 | 4
54 | Structural Fabrication and Erection | Mechanical Hazard | 16. Fall of cylinder trolley due to failure of wheels | Injury | Company Workmen supervisors contractor labourers | Work procedure VL/IMS/PP2/MECH/WI04,SP 44,SP 46 Safety Awareness/training, Use of PPE | 2 | 2 | 4 | Nil |  |  | 2 | 2 | 4
55 | Structural Fabrication and Erection | Mechanical Hazard | 17. Explosion due to impact on the knob | Injury | Company Workmen supervisors contractor labourers | Work procedure VL/IMS/PP2/MECH/WI04,SP 44,SP 46 Safety Awareness/training, Use of PPE | 2 | 2 | 4 | Nil |  |  | 2 | 2 | 4
56 | Structural Fabrication and Erection | Mechanical Hazard | 18. Failure of the clutch / brake of crane / material handling vehicles | Injury | Company Workmen supervisors contractor labourers | Work procedure VL/IMS/PP2/MECH/WI04,SP 44,SP 46 Safety Awareness/training, Use of PPE | 1 | 3 | 3 | Nil |  |  | 1 | 3 | 3
57 | Structural Fabrication and Erection | Mechanical Hazard | 19. Sliding/rolling of the material from vehicle. | Injury | Company Workmen supervisors contractor labourers | Work procedure VL/IMS/PP2/MECH/WI04,SP 44,SP 46 Safety Awareness/training, Use of PPE | 1 | 3 | 3 | Nil |  |  | 1 | 3 | 3
58 | Structural Fabrication and Erection | Mechanical Hazard | 20. Impact of moving / slung items, overturning / slipping of steel items. | Injury | Company Workmen supervisors contractor labourers | Work procedure VL/IMS/PP2/MECH/WI04,SP 44,SP 46 Safety Awareness/training, Use of PPE | 2 | 2 | 4 | Nil |  |  | 2 | 2 | 4
59 | Structural Fabrication and Erection | Mechanical Hazard | 21. Failure of rope | Injury | Company Workmen supervisors contractor labourers | Work procedure VL/IMS/PP2/MECH/WI04,SP 44,SP 46 Safety Awareness/training, Use of PPE | 2 | 2 | 4 | Nil |  |  | 2 | 2 | 4
60 | Structural Fabrication and Erection | Mechanical Hazard | 22. Bursting of tyre while moving / during erection | Injury | Company Workmen supervisors contractor labourers | Work procedure VL/IMS/PP2/MECH/WI04,SP 44,SP 46 Safety Awareness/training, Use of PPE | 1 | 3 | 3 | Nil |  |  | 1 | 3 | 3
61 | Structural Fabrication and Erection | Mechanical Hazard | 23. Jamming of the hand while locking the tempo/truck gates. | Injury | Company Workmen supervisors contractor labourers | Work procedure VL/IMS/PP2/MECH/WI04,SP 44,SP 46 Safety Awareness/training, Use of PPE | 2 | 2 | 4 | Nil |  |  | 2 | 2 | 4
62 | Structural Fabrication and Erection | Mechanical Hazard | 24. Getting trapped below crane because of failure of brakes or sudden jerks | Injury | Company Workmen supervisors contractor labourers | Work procedure VL/IMS/PP2/MECH/WI04,SP 44,SP 46 Safety Awareness/training, Use of PPE | 1 | 4 | 4 | Nil |  |  | 1 | 4 | 4
63 | Structural Fabrication and Erection | Mechanical Hazard | 25. Getting trapped between the swing portion & the body of crane | Injury | Company Workmen supervisors contractor labourers | Work procedure VL/IMS/PP2/MECH/WI04,SP 44,SP 46 Safety Awareness/training, Use of PPE | 1 | 3 | 3 | Nil |  |  | 1 | 3 | 3
64 | Structural Fabrication and Erection | Mechanical Hazard | 26. Getting hurt because of poor visibility | Injury | Company Workmen supervisors contractor labourers | Work procedure VL/IMS/PP2/MECH/WI04,SP 44,SP 46 Safety Awareness/training, Use of PPE | 1 | 3 | 3 | Nil |  |  | 1 | 3 | 3
65 | Structural Fabrication and Erection | Mechanical Hazard | 27. Impact of other vehicles | Injury | Company Workmen supervisors contractor labourers | Work procedure VL/IMS/PP2/MECH/WI04,SP 44,SP 46 Safety Awareness/training, Use of PPE | 1 | 3 | 3 | Nil |  |  | 1 | 3 | 3
66 | Structural Fabrication and Erection | Mechanical Hazard | 30. Skidding of wheel stoppers | Injury | Company Workmen supervisors contractor labourers | Work procedure VL/IMS/PP2/MECH/WI04,SP 44,SP 46 Safety Awareness/training, Use of PPE | 1 | 2 | 2 | Nil |  |  | 1 | 2 | 2
67 | Structural Fabrication and Erection | Mechanical Hazard | 32. Overturning of vehicles due to uneven surfaces | Injury | Company Workmen supervisors contractor labourers | Work procedure VL/IMS/PP2/MECH/WI04,SP 44,SP 46 Safety Awareness/training, Use of PPE | 2 | 2 | 4 | Nil |  |  | 2 | 2 | 4
68 | Structural Fabrication and Erection | Mechanical Hazard | 33. Overturning due to loosing the centre of gravity. | Injury | Company Workmen supervisors contractor labourers | Work procedure VL/IMS/PP2/MECH/WI04,SP 44,SP 46 Safety Awareness/training, Use of PPE | 2 | 2 | 4 | Nil |  |  | 2 | 2 | 4
69 | Structural Fabrication and Erection | Mechanical Hazard | 34. Hitting of person while reversing | Injury | Company Workmen supervisors contractor labourers | Work procedure VL/IMS/PP2/MECH/WI04,SP 44,SP 46 Safety Awareness/training, Use of PPE | 1 | 4 | 4 | Nil |  |  | 1 | 4 | 4
70 | Structural Fabrication and Erection | Mechanical Hazard | 35. Incidents due to poor illumination | Injury | Company Workmen supervisors contractor labourers | Work procedure VL/IMS/PP2/MECH/WI04,SP 44,SP 46 Safety Awareness/training, Use of PPE | 2 | 2 | 4 | Nil |  |  | 2 | 2 | 4
71 | Structural Fabrication and Erection | Mechanical Hazard | 36. Failure of the workmen basket structure, temporary platform | Injury/LTI | Company Workmen supervisors contractor labourers | Work procedure VL/IMS/PP2/MECH/WI04,SP 44,SP 46 Safety Awareness/training, Use of PPE | 1 | 3 | 3 | Nil |  |  | 1 | 3 | 3
72 | Structural Fabrication and Erection | Mechanical Hazard | 37. Fall of person from height due to unbalance from workmen basket, temporary platform | Injury | Company Workmen supervisors contractor labourers | Work procedure VL/IMS/PP2/MECH/WI04,SP 44,SP 46 Safety Awareness/training, Use of PPE | 1 | 3 | 3 | Nil |  |  | 1 | 3 | 3
73 | Structural Fabrication and Erection | Mechanical Hazard | 38. Trapping of the person between basket and structure | Injury | Company Workmen supervisors contractor labourers | Work procedure VL/IMS/PP2/MECH/WI04,SP 44,SP 46 Safety Awareness/training, Use of PPE | 2 | 2 | 4 | Nil |  |  | 2 | 2 | 4
74 | Structural Fabrication and Erection | Mechanical Hazard | 39. Fall of workmen basket, temporary platforms due to failure of the clamping | Injury | Company Workmen supervisors contractor labourers | Work procedure VL/IMS/PP2/MECH/WI04,SP 44,SP 46 Safety Awareness/training, Use of PPE | 2 | 2 | 4 | Nil |  |  | 2 | 2 | 4
75 | Structural Fabrication and Erection | Mechanical Hazard | 40. Lifting of the truck due to unstable loading | Injury | Company Workmen supervisors contractor labourers | Work procedure VL/IMS/PP2/MECH/WI04,SP 44,SP 46 Safety Awareness/training, Use of PPE | 2 | 2 | 4 | Nil |  |  | 2 | 2 | 4
76 | Structural Fabrication and Erection | Mechanical Hazard | 41. Hitting on surrounding structures, while negotiating a turn | Damage of Property | Company Workmen supervisors contractor labourers | Work procedure VL/IMS/PP2/MECH/WI04,SP 44,SP 46 Safety Awareness/training, Use of PPE | 2 | 2 | 4 | Nil |  |  | 2 | 2 | 4
77 | Structural Fabrication and Erection | Mechanical Hazard | 42. Fall of the Pal finger crane from the truck due to failure of mounting bolt | Injury | Company Workmen supervisors contractor labourers | Work procedure VL/IMS/PP2/MECH/WI04,SP 44,SP 46 Safety Awareness/training, Use of PPE | 2 | 2 | 4 | Nil |  |  | 2 | 2 | 4
78 | Structural Fabrication and Erection | Mechanical Hazard | 43. Failure of craneulic system | Injury | Company Workmen supervisors contractor labourers | Work procedure VL/IMS/PP2/MECH/WI04,SP 44,SP 46 Safety Awareness/training, Use of PPE | 2 | 2 | 4 | Nil |  |  | 2 | 2 | 4
79 | Structural Fabrication and Erection | Mechanical Hazard | 44. Failure of hook of the crane | Damage to Material being lifted | Company Workmen supervisors contractor labourers | Work procedure VL/IMS/PP2/MECH/WI04,SP 44,SP 46 Safety Awareness/training, Use of PPE | 2 | 2 | 4 | Nil |  |  | 2 | 2 | 4
80 | Structural Fabrication and Erection | Mechanical Hazard | 45. Fall of “falka” of truck during movement. | Fall of material on someone/any Vehicle | Company Workmen supervisors contractor labourers | Work procedure VL/IMS/PP2/MECH/WI04,SP 44,SP 46 Safety Awareness/training, Use of PPE | 2 | 2 | 4 | Nil |  |  | 2 | 2 | 4
81 | Structural Fabrication and Erection | Mechanical Hazard | 46. Fall of the extended boom from top. | Damage to equipment/Material | Company Workmen supervisors contractor labourers | Work procedure VL/IMS/PP2/MECH/WI04,SP 44,SP 46 Safety Awareness/training, Use of PPE | 2 | 2 | 4 | Nil |  |  | 2 | 2 | 4
82 | Structural Fabrication and Erection | Mechanical Hazard | 47. Damage of overhead structure during marching of crane / crane | Damage to structure | Company Workmen supervisors contractor labourers | Work procedure VL/IMS/PP2/MECH/WI04,SP 44,SP 46 Safety Awareness/training, Use of PPE | 2 | 2 | 4 | Nil |  |  | 2 | 2 | 4
83 | Structural Fabrication and Erection | Mechanical Hazard | 48. Hitting / trapping of crane due to improper / non sequential operation | Damage to crane | Company Workmen supervisors contractor labourers | Work procedure VL/IMS/PP2/MECH/WI04,SP 44,SP 46 Safety Awareness/training, Use of PPE | 2 | 2 | 4 | Nil |  |  | 2 | 2 | 4
84 | Structural Fabrication and Erection | Mechanical Hazard | 49. Bending of chassis due to non levelling of stabilizers | Damage to crane | Company Workmen supervisors contractor labourers | Work procedure VL/IMS/PP2/MECH/WI04,SP 44,SP 46 Safety Awareness/training, Use of PPE | 2 | 2 | 4 | Nil |  |  | 2 | 2 | 4
85 | Structural Fabrication and Erection | Mechanical Hazard | 50. Failure of stabilizers | Injury | Company Workmen supervisors contractor labourers | Work procedure VL/IMS/PP2/MECH/WI04,SP 44,SP 46 Safety Awareness/training, Use of PPE | 2 | 2 | 4 | Nil |  |  | 2 | 2 | 4
86 | Structural Fabrication and Erection | Mechanical Hazard | 51. Failure of crane / chassis due to non levelling of crane platform with water level | Injury | Company Workmen supervisors contractor labourers | Work procedure VL/IMS/PP2/MECH/WI04,SP 44,SP 46 Safety Awareness/training, Use of PPE | 2 | 2 | 4 | Nil |  |  | 2 | 2 | 4
87 | Structural Fabrication and Erection | Mechanical Hazard | 52. Hitting of the boom due to fast operation. | Damage to structure | Company Workmen supervisors contractor labourers | Work procedure VL/IMS/PP2/MECH/WI04,SP 44,SP 46 Safety Awareness/training, Use of PPE | 2 | 2 | 4 | Nil |  |  | 2 | 2 | 4
88 | Structural Fabrication and Erection | Mechanical Hazard | 53. Improper operation due to improper signalling. | Injury | Company Workmen supervisors contractor labourers | Work procedure VL/IMS/PP2/MECH/WI04,SP 44,SP 46 Safety Awareness/training, Use of PPE | 2 | 2 | 4 | Nil |  |  | 2 | 2 | 4
89 | Structural Fabrication and Erection | Mechanical Hazard | 54. Scaffold collapse caused by instability or over loading | Injury | Company Workmen supervisors contractor labourers | Work procedure VL/IMS/PP2/MECH/WI04,SP 44,SP 46 Safety Awareness/training, Use of PPE | 2 | 2 | 4 | Nil |  |  | 2 | 2 | 4
90 | Structural Fabrication and Erection | Mechanical Hazard | 55. Incident due to usage of mobile while driving / operation of crane / crane / Palfinger/ Hiab basket | Injury | Company Workmen supervisors contractor labourers | Work procedure VL/IMS/PP2/MECH/WI04,SP 44,SP 46 Safety Awareness/training, Use of PPE | 2 | 2 | 4 | Nil |  |  | 2 | 2 | 4
91 | Structural Fabrication and Erection | Mechanical Hazard | 56. Trapping due to Improper jacking during crane maintenance | Injury | Company Workmen supervisors contractor labourers | Work procedure VL/IMS/PP2/MECH/WI04,SP 44,SP 46 Safety Awareness/training, Use of PPE | 2 | 2 | 4 | Nil |  |  | 2 | 2 | 4
92 | Structural Fabrication and Erection | Mechanical Hazard | 57. Fire due to fall of sparks welding / gas cutting | Injury | Company Workmen supervisors contractor labourers | Work procedure VL/IMS/PP2/MECH/WI04,SP 44,SP 46 Safety Awareness/training, Use of PPE | 2 | 2 | 4 | Nil |  |  | 2 | 2 | 4
93 | Structural Fabrication and Erection | Mechanical Hazard | 58. Back fire during gas cutting | Injury | Company Workmen supervisors contractor labourers | Work procedure VL/IMS/PP2/MECH/WI04,SP 44,SP 46 Safety Awareness/training, Use of PPE | 1 | 3 | 3 | Nil |  |  | 1 | 3 | 3
94 | Structural Fabrication and Erection | Mechanical Hazard | 59. Failure of welding hook due to improper / inadequate welding | Injury | Company Workmen supervisors contractor labourers | Work procedure VL/IMS/PP2/MECH/WI04,SP 44,SP 46 Safety Awareness/training, Use of PPE | 2 | 2 | 4 | Nil |  |  | 2 | 2 | 4
95 | Structural Fabrication and Erection | Mechanical Hazard | 60. Failure of welding hook due to welding on hard faced plates / unknown plates | Injury | Company Workmen supervisors contractor labourers | Work procedure VL/IMS/PP2/MECH/WI04,SP 44,SP 46 Safety Awareness/training, Use of PPE | 2 | 2 | 4 | Nil |  |  | 2 | 2 | 4
96 | Structural Fabrication and Erection | Mechanical Hazard | 61. Radiation due to welding | Injury | Company Workmen supervisors contractor labourers | Work procedure VL/IMS/PP2/MECH/WI04,SP 44,SP 46 Safety Awareness/training, Use of PPE | 2 | 2 | 4 | Nil |  |  | 2 | 2 | 4
97 | Structural Fabrication and Erection | Physical Hazard | Temperature | Injury | Company Workmen supervisors contractor labourers | Work procedure VL/IMS/PP2/MECH/WI04,SP 44,SP 46 Safety Awareness/training, Use of PPE | 1 | 3 | 3 | Nil |  |  | 1 | 3 | 3
98 | Structural Fabrication and Erection | Physical Hazard | Pressure due to failure of air system/craneulic pressurized system during process | Injury | Company Workmen supervisors contractor labourers | Work procedure VL/IMS/PP2/MECH/WI04,SP 44,SP 46 Safety Awareness/training, Use of PPE | 2 | 2 | 4 | Nil |  |  | 2 | 2 | 4
99 | Structural Fabrication and Erection | Chemical Hazard | 1.Fire & Explosion | Burn Injury/LTI | Company Workmen supervisors contractor labourers | Work procedure VL/IMS/PP2/MECH/WI04,SP 44,SP 46 Safety Awareness/training, Use of PPE | 1 | 3 | 3 | Nil |  |  | 1 | 3 | 3
100 | Structural Fabrication and Erection | Electrical Hazard | Electric shock from overhead lines or welding | Burn Injury/LTI | Company Workmen supervisors contractor labourers | Work procedure VL/IMS/PP2/MECH/WI04,SP 44,SP 46 Safety Awareness/training, Use of PPE | 1 | 4 | 4 | Nil |  |  | 1 | 4 | 4
101 | Structural Fabrication and Erection | Electrical Hazard | Short circuit due to failure of electrical system | Burn Injury/LTI | Company Workmen supervisors contractor labourers | Work procedure VL/IMS/PP2/MECH/WI04,SP 44,SP 46 Safety Awareness/training, Use of PPE | 1 | 4 | 4 | Nil |  |  | 1 | 4 | 4
102 | Structural Fabrication and Erection | Electrical Hazard | Electric shock from battery terminal | Burn Injury/LTI | Company Workmen supervisors contractor labourers | Work procedure VL/IMS/PP2/MECH/WI04,SP 44,SP 46 Safety Awareness/training, Use of PPE | 1 | 4 | 4 | Nil |  |  | 1 | 4 | 4
103 | Structural Fabrication and Erection | Behavioural Hazard | Non use of PPE: | Injury | Company Workmen supervisors contractor labourers | Work procedure VL/IMS/PP2/MECH/WI04,SP 44,SP 46 Safety Awareness/training, Use of PPE | 1 | 3 | 3 | Nil |  |  | 1 | 3 | 3
104 | Structural Fabrication and Erection | Behavioural Hazard | Alcoholism | Injury | Company Workmen supervisors contractor labourers | Work procedure VL/IMS/PP2/MECH/WI04,SP 44,SP 46 Safety Awareness/training, Use of PPE | 1 | 4 | 4 | Nil |  |  | 1 | 4 | 4
105 | Structural Fabrication and Erection | Behavioural Hazard | Improper housekeeping | Injury | Company Workmen supervisors contractor labourers | Work procedure VL/IMS/PP2/MECH/WI04,SP 44,SP 46 Safety Awareness/training, Use of PPE | 1 | 4 | 4 | Nil |  |  | 1 | 4 | 4
106 | Structural Fabrication and Erection | Behavioural Hazard | Height phobia | Injury | Company Workmen supervisors contractor labourers | Work procedure VL/IMS/PP2/MECH/WI04,SP 44,SP 46 Safety Awareness/training, Use of PPE | 2 | 2 | 4 | Nil |  |  | 2 | 2 | 4
107 | Structural Fabrication and Erection | Behavioural Hazard | Overconfidence | Injury | Company Workmen supervisors contractor labourers | Work procedure VL/IMS/PP2/MECH/WI04,SP 44,SP 46 Safety Awareness/training, Use of PPE | 1 | 4 | 4 | Nil |  |  | 1 | 4 | 4
108 | Structural Fabrication and Erection | Behavioural Hazard | Negligence | Injury | Company Workmen supervisors contractor labourers | Work procedure VL/IMS/PP2/MECH/WI04,SP 44,SP 46 Safety Awareness/training, Use of PPE | 1 | 3 | 3 | Nil |  |  | 1 | 3 | 3
109 | Welding and Gas Cutting Work | Mechanical Hazard | Tripping | Injury | Company Workmen supervisors contractor labourers | Work procedure VL/IMS/PP2/MECH/WI05,SP 44,SP 46 Safety Awareness/training, Use of PPE | 2 | 2 | 4 | Nil |  |  | 2 | 2 | 4
110 | Welding and Gas Cutting Work | Mechanical Hazard | Fall from height | Injury | Company Workmen supervisors contractor labourers | Work procedure VL/IMS/PP2/MECH/WI05,SP 44,SP 46 Safety Awareness/training, Use of PPE | 1 | 4 | 4 | Nil |  |  | 1 | 4 | 4
111 | Welding and Gas Cutting Work | Mechanical Hazard | Entanglement | Injury | Company Workmen supervisors contractor labourers | Work procedure VL/IMS/PP2/MECH/WI05,SP 44,SP 46 Safety Awareness/training, Use of PPE | 1 | 3 | 3 | Nil |  |  | 1 | 3 | 3
112 | Welding and Gas Cutting Work | Mechanical Hazard | Fall of spares, tools, material etc | Injury | Company Workmen supervisors contractor labourers | Work procedure VL/IMS/PP2/MECH/WI05,SP 44,SP 46 Safety Awareness/training, Use of PPE | 1 | 4 | 4 | Nil |  |  | 1 | 4 | 4
113 | Welding and Gas Cutting Work | Physical Hazard | Temperature | Burn Injury | Company Workmen supervisors contractor labourers | Work procedure VL/IMS/PP2/MECH/WI05,SP 44,SP 46 Safety Awareness/training, Use of PPE | 1 | 3 | 3 | Nil |  |  | 1 | 3 | 3
114 | Welding and Gas Cutting Work | Physical Hazard | Radiation | Injury | Company Workmen supervisors contractor labourers | Work procedure VL/IMS/PP2/MECH/WI05,SP 44,SP 46 Safety Awareness/training, Use of PPE | 1 | 3 | 3 | Nil |  |  | 1 | 3 | 3
115 | Welding and Gas Cutting Work | Chemical Hazard | 1.Fire & Explosion | Burn Injury | Company Workmen supervisors contractor labourers | Work procedure VL/IMS/PP2/MECH/WI05,SP 44,SP 46 Safety Awareness/training, Use of PPE | 1 | 4 | 4 | Nil |  |  | 1 | 4 | 4
116 | Welding and Gas Cutting Work | Chemical Hazard | Fumes | Suffocation | Company Workmen supervisors contractor labourers | Work procedure VL/IMS/PP2/MECH/WI05,SP 44,SP 46 Safety Awareness/training, Use of PPE | 1 | 3 | 3 | Nil |  |  | 1 | 3 | 3
117 | Welding and Gas Cutting Work | Electrical Hazard | Electrocution | Burn Injury/LTI | Company Workmen supervisors contractor labourers | Work procedure VL/IMS/PP2/MECH/WI05,SP 44,SP 46 Safety Awareness/training, Use of PPE | 1 | 4 | 4 | Nil |  |  | 1 | 4 | 4
118 | Welding and Gas Cutting Work | Behavioural Hazard | Non use of PPE | Injury | Company Workmen supervisors contractor labourers | Work procedure VL/IMS/PP2/MECH/WI05,SP 44,SP 46 Safety Awareness/training, Use of PPE | 2 | 2 | 4 | Nil |  |  | 2 | 2 | 4
119 | Welding and Gas Cutting Work | Behavioural Hazard | Alcoholism | Injury | Company Workmen supervisors contractor labourers | Work procedure VL/IMS/PP2/MECH/WI05,SP 44,SP 46 Safety Awareness/training, Use of PPE | 1 | 4 | 4 | Nil |  |  | 1 | 4 | 4
120 | Welding and Gas Cutting Work | Behavioural Hazard | Improper housekeeping | Injury | Company Workmen supervisors contractor labourers | Work procedure VL/IMS/PP2/MECH/WI05,SP 44,SP 46 Safety Awareness/training, Use of PPE | 1 | 3 | 3 | Nil |  |  | 1 | 3 | 3
121 | Welding and Gas Cutting Work | Behavioural Hazard | Height phobia | Injury | Company Workmen supervisors contractor labourers | Work procedure VL/IMS/PP2/MECH/WI05,SP 44,SP 46 Safety Awareness/training, Use of PPE | 1 | 4 | 4 | Nil |  |  | 1 | 4 | 4
122 | Welding and Gas Cutting Work | Behavioural Hazard | Overconfidence | Injury | Company Workmen supervisors contractor labourers | Work procedure VL/IMS/PP2/MECH/WI05,SP 44,SP 46 Safety Awareness/training, Use of PPE | 1 | 3 | 3 | Nil |  |  | 1 | 3 | 3
123 | Welding and Gas Cutting Work | Behavioural Hazard | Negligence | Injury | Company Workmen supervisors contractor labourers | Work procedure VL/IMS/PP2/MECH/WI05,SP 44,SP 46 Safety Awareness/training, Use of PPE | 1 | 3 | 3 | Nil |  |  | 1 | 3 | 3
124 | Use of Insulation Material | Mechanical Hazard | contact from sharp edges of items | Injury | Company Workmen supervisors contractor labourers | Work procedure VL/IMS/PP2/MECH/WI06,SP 44,SP 46 Safety Awareness/training, Use of PPE | 2 | 2 | 4 | Nil |  |  | 2 | 2 | 4
125 | Use of Insulation Material | Mechanical Hazard | Fall from height | Injury | Company Workmen supervisors contractor labourers | Work procedure VL/IMS/PP2/MECH/WI06,SP 44,SP 46 Safety Awareness/training, Use of PPE | 1 | 4 | 4 | Nil |  |  | 1 | 4 | 4
126 | Use of Insulation Material | Mechanical Hazard | Falling of material like hammer, tools, bolts, and steel items | Injury | Company Workmen supervisors contractor labourers | Work procedure VL/IMS/PP2/MECH/WI06,SP 44,SP 46 Safety Awareness/training, Use of PPE | 1 | 4 | 4 | Nil |  |  | 1 | 4 | 4
127 | Use of Insulation Material | Health Hazard | Substance toxic to lungs & mucous membrane Hazardous to consume | Suffocation/Irritation | Company Workmen supervisors contractor labourers | Work procedure VL/IMS/PP2/MECH/WI06,SP 44,SP 46 Safety Awareness/training, Use of PPE | 1 | 3 | 3 | Nil |  |  | 1 | 3 | 3
128 | Use of Insulation Material | Health Hazard | On contact causes irritation to skin & eyes | Eye Irritation/Pain | Company Workmen supervisors contractor labourers | Work procedure VL/IMS/PP2/MECH/WI06,SP 44,SP 46 Safety Awareness/training, Use of PPE | 1 | 3 | 3 | Nil |  |  | 1 | 3 | 3
129 | Use of Insulation Material | Health Hazard | Repeated / prolonged exposure to the substance can damage target organs | Damage to Organs | Company Workmen supervisors contractor labourers | Work procedure VL/IMS/PP2/MECH/WI06,SP 44,SP 46 Safety Awareness/training, Use of PPE | 1 | 3 | 3 | Nil |  |  | 1 | 3 | 3
130 | Use of Insulation Material | Behavioural Hazard | Non use of PPE: | Injury | Company Workmen supervisors contractor labourers | Work procedure VL/IMS/PP2/MECH/WI06,SP 44,SP 46 Safety Awareness/training, Use of PPE | 1 | 3 | 3 | Nil |  |  | 1 | 3 | 3
131 | Use of Insulation Material | Behavioural Hazard | Alcoholism | Injury | Company Workmen supervisors contractor labourers | Work procedure VL/IMS/PP2/MECH/WI06,SP 44,SP 46 Safety Awareness/training, Use of PPE | 1 | 3 | 3 | Nil |  |  | 1 | 3 | 3
132 | Use of Insulation Material | Behavioural Hazard | Improper housekeeping | Injury | Company Workmen supervisors contractor labourers | Work procedure VL/IMS/PP2/MECH/WI06,SP 44,SP 46 Safety Awareness/training, Use of PPE | 1 | 3 | 3 | Nil |  |  | 1 | 3 | 3
133 | Use of Insulation Material | Behavioural Hazard | Overconfidence | Injury | Company Workmen supervisors contractor labourers | Work procedure VL/IMS/PP2/MECH/WI06,SP 44,SP 46 Safety Awareness/training, Use of PPE | 1 | 3 | 3 | Nil |  |  | 1 | 3 | 3
134 | Use of Insulation Material | Behavioural Hazard | Negligence | Injury | Company Workmen supervisors contractor labourers | Work procedure VL/IMS/PP2/MECH/WI06,SP 44,SP 46 Safety Awareness/training, Use of PPE | 1 | 3 | 3 | Nil |  |  | 1 | 3 | 3
135 | Lubrication | Mechanical Hazard | Slip and fall | Injury | Company Workmen supervisors contractor labourers | Work procedure VL/IMS/PP2/MECH/WI07,SP 44,SP 46 Safety Awareness/training, Use of PPE | 2 | 2 | 4 | Nil |  |  | 2 | 2 | 4
136 | Lubrication | Mechanical Hazard | Entanglement between moving parts due to improper guarding, Removal of machine guard etc | Injury | Company Workmen supervisors contractor labourers | Work procedure VL/IMS/PP2/MECH/WI07,SP 44,SP 46 Safety Awareness/training, Use of PPE | 2 | 2 | 4 | Nil |  |  | 2 | 2 | 4
137 | Lubrication | Behavioural Hazard | Non use of PPE: | Injury | Company Workmen supervisors contractor labourers | Work procedure VL/IMS/PP2/MECH/WI07,SP 44,SP 46 Safety Awareness/training, Use of PPE | 1 | 3 | 3 | Nil |  |  | 1 | 3 | 3
138 | Lubrication | Behavioural Hazard | Alcoholism | Injury | Company Workmen supervisors contractor labourers | Work procedure VL/IMS/PP2/MECH/WI07,SP 44,SP 46 Safety Awareness/training, Use of PPE | 1 | 3 | 3 | Nil |  |  | 1 | 3 | 3
139 | Lubrication | Behavioural Hazard | Improper housekeeping | Injury | Company Workmen supervisors contractor labourers | Work procedure VL/IMS/PP2/MECH/WI07,SP 44,SP 46 Safety Awareness/training, Use of PPE | 1 | 3 | 3 | Nil |  |  | 1 | 3 | 3
140 | Lubrication | Behavioural Hazard | Overconfidence | Injury | Company Workmen supervisors contractor labourers | Work procedure VL/IMS/PP2/MECH/WI07,SP 44,SP 46 Safety Awareness/training, Use of PPE | 1 | 4 | 4 | Nil |  |  | 1 | 4 | 4
141 | Lubrication | Behavioural Hazard | Negligence | Injury | Company Workmen supervisors contractor labourers | Work procedure VL/IMS/PP2/MECH/WI07,SP 44,SP 46 Safety Awareness/training, Use of PPE | 1 | 3 | 3 | Nil |  |  | 1 | 3 | 3
142 | Certification of Welder | Mechanical Hazard | Fall of Test Plates | Injury | Company Workmen supervisors contractor labourers | Work procedure VL/IMS/PP2/MECH/WI08,SP 44,SP 46 Safety Awareness/training, Use of PPE | 2 | 2 | 4 | Nil |  |  | 2 | 2 | 4
143 | Certification of Welder | Physical Hazard | • Fall of DP spray in eyes | Eye Irritation/Pain | Company Workmen supervisors contractor labourers | Work procedure VL/IMS/PP2/MECH/WI08,SP 44,SP 46 Safety Awareness/training, Use of PPE | 1 | 3 | 3 | Nil |  |  | 1 | 3 | 3
144 | Certification of Welder | Physical Hazard | • inhaling fumes | Injury | Company Workmen supervisors contractor labourers | Work procedure VL/IMS/PP2/MECH/WI08,SP 44,SP 46 Safety Awareness/training, Use of PPE | 2 | 2 | 4 | Nil |  |  | 2 | 2 | 4
145 | Certification of Welder | Physical Hazard | • Shock While welding the plates | Injury | Company Workmen supervisors contractor labourers | Work procedure VL/IMS/PP2/MECH/WI08,SP 44,SP 46 Safety Awareness/training, Use of PPE | 1 | 3 | 3 | Nil |  |  | 1 | 3 | 3
146 | Certification of Welder | Behavioural Hazard | Non use of PPE: | Injury | Company Workmen supervisors contractor labourers | Work procedure VL/IMS/PP2/MECH/WI08,SP 44,SP 46 Safety Awareness/training, Use of PPE | 1 | 4 | 4 | Nil |  |  | 1 | 4 | 4
147 | Certification of Welder | Behavioural Hazard | Alcoholism | Injury | Company Workmen supervisors contractor labourers | Work procedure VL/IMS/PP2/MECH/WI08,SP 44,SP 46 Safety Awareness/training, Use of PPE | 1 | 3 | 3 | Nil |  |  | 1 | 3 | 3
148 | Certification of Welder | Behavioural Hazard | Improper housekeeping | Injury | Company Workmen supervisors contractor labourers | Work procedure VL/IMS/PP2/MECH/WI08,SP 44,SP 46 Safety Awareness/training, Use of PPE | 1 | 3 | 3 | Nil |  |  | 1 | 3 | 3
149 | Certification of Welder | Behavioural Hazard | Overconfidence | Injury | Company Workmen supervisors contractor labourers | Work procedure VL/IMS/PP2/MECH/WI08,SP 44,SP 46 Safety Awareness/training, Use of PPE | 1 | 4 | 4 | Nil |  |  | 1 | 4 | 4
150 | Certification of Welder | Behavioural Hazard | Negligence | Injury | Company Workmen supervisors contractor labourers | Work procedure VL/IMS/PP2/MECH/WI08,SP 44,SP 46 Safety Awareness/training, Use of PPE | 1 | 3 | 3 | Nil |  |  | 1 | 3 | 3
151 | Usage of Crane | Mechanical Hazard | Trapping of hand between two objects while adjusting material | Injury | Company Workmen supervisors contractor labourers | Work procedure VL/IMS/PP2/MECH/WI09,SP 44,SP 46 Safety Awareness/training, Use of PPE | 1 | 3 | 3 | Nil |  |  | 1 | 3 | 3
152 | Usage of Crane | Mechanical Hazard | Fall of material, hammer, tools, slinged items, bolts, etc. | Injury | Company Workmen supervisors contractor labourers | Work procedure VL/IMS/PP2/MECH/WI09,SP 44,SP 46 Safety Awareness/training, Use of PPE | 1 | 3 | 3 | Nil |  |  | 1 | 3 | 3
153 | Usage of Crane | Mechanical Hazard | Trapping below vehicle due to sliding | Injury | Company Workmen supervisors contractor labourers | Work procedure VL/IMS/PP2/MECH/WI09,SP 44,SP 46 Safety Awareness/training, Use of PPE | 1 | 4 | 4 | Nil |  |  | 1 | 4 | 4
154 | Usage of Crane | Mechanical Hazard | Impact of moving / slinged items. | Injury | Company Workmen supervisors contractor labourers | Work procedure VL/IMS/PP2/MECH/WI09,SP 44,SP 46 Safety Awareness/training, Use of PPE | 1 | 3 | 3 | Nil |  |  | 1 | 3 | 3
155 | Usage of Crane | Mechanical Hazard | Impact of moving / slung items, overturning / slipping of steel items. | Injury | Company Workmen supervisors contractor labourers | Work procedure VL/IMS/PP2/MECH/WI09,SP 44,SP 46 Safety Awareness/training, Use of PPE | 1 | 3 | 3 | Nil |  |  | 1 | 3 | 3
156 | Usage of Crane | Mechanical Hazard | Skidding of person due to poor housekeeping, oil spillage, uneven surfaces, broken bricks etc | Injury | Company Workmen supervisors contractor labourers | Work procedure VL/IMS/PP2/MECH/WI09,SP 44,SP 46 Safety Awareness/training, Use of PPE | 1 | 3 | 3 | Nil |  |  | 1 | 3 | 3
157 | Usage of Crane | Mechanical Hazard | Failure of rope/ brake | Injury | Company Workmen supervisors contractor labourers | Work procedure VL/IMS/PP2/MECH/WI09,SP 44,SP 46 Safety Awareness/training, Use of PPE | 1 | 3 | 3 | Nil |  |  | 1 | 3 | 3
158 | Usage of Crane | Mechanical Hazard | Sliding/rolling of the material from vehicle. | Injury | Company Workmen supervisors contractor labourers | Work procedure VL/IMS/PP2/MECH/WI09,SP 44,SP 46 Safety Awareness/training, Use of PPE | 1 | 3 | 3 | Nil |  |  | 1 | 3 | 3
159 | Usage of Crane | Mechanical Hazard | Bursting of tyre while moving / during erection | Injury | Company Workmen supervisors contractor labourers | Work procedure VL/IMS/PP2/MECH/WI09,SP 44,SP 46 Safety Awareness/training, Use of PPE | 1 | 3 | 3 | Nil |  |  | 1 | 3 | 3
160 | Usage of Crane | Mechanical Hazard | Jamming of the hand while locking the tempo/truck gates. | Injury | Company Workmen supervisors contractor labourers | Work procedure VL/IMS/PP2/MECH/WI09,SP 44,SP 46 Safety Awareness/training, Use of PPE | 2 | 2 | 4 | Nil |  |  | 2 | 2 | 4
161 | Usage of Crane | Mechanical Hazard | Getting trapped below crane because of failure of brakes or sudden jerks | Injury | Company Workmen supervisors contractor labourers | Work procedure VL/IMS/PP2/MECH/WI09,SP 44,SP 46 Safety Awareness/training, Use of PPE | 1 | 4 | 4 | Nil |  |  | 1 | 4 | 4
162 | Usage of Crane | Mechanical Hazard | Getting trapped between the swing portion & the body of crane | Injury | Company Workmen supervisors contractor labourers | Work procedure VL/IMS/PP2/MECH/WI09,SP 44,SP 46 Safety Awareness/training, Use of PPE | 1 | 3 | 3 | Nil |  |  | 1 | 3 | 3
163 | Usage of Crane | Mechanical Hazard | Getting hurt because of poor visibility | Injury | Company Workmen supervisors contractor labourers | Work procedure VL/IMS/PP2/MECH/WI09,SP 44,SP 46 Safety Awareness/training, Use of PPE | 1 | 3 | 3 | Nil |  |  | 1 | 3 | 3
164 | Usage of Crane | Mechanical Hazard | Impact of other vehicles | Injury | Company Workmen supervisors contractor labourers | Work procedure VL/IMS/PP2/MECH/WI09,SP 44,SP 46 Safety Awareness/training, Use of PPE | 1 | 3 | 3 | Nil |  |  | 1 | 3 | 3
165 | Usage of Crane | Physical Hazard | Dust | Injury | Company Workmen supervisors contractor labourers | Work procedure VL/IMS/PP2/MECH/WI09,SP 44,SP 46 Safety Awareness/training, Use of PPE | 1 | 3 | 3 | Nil |  |  | 1 | 3 | 3
166 | Usage of Crane | Physical Hazard | Pressure due to failure of air system/craneulic pressurized system during process | Injury | Company Workmen supervisors contractor labourers | Work procedure VL/IMS/PP2/MECH/WI09,SP 44,SP 46 Safety Awareness/training, Use of PPE | 2 | 2 | 4 | Nil |  |  | 2 | 2 | 4
167 | Usage of Crane | Electrical Hazard | Electric shock from overhead lines or welding | Burn Injury/LTI | Company Workmen supervisors contractor labourers | Work procedure VL/IMS/PP2/MECH/WI09,SP 44,SP 46 Safety Awareness/training, Use of PPE | 1 | 3 | 3 | Nil |  |  | 1 | 3 | 3
168 | Usage of Crane | Electrical Hazard | Short circuit due to failure of electrical system | Burn Injury/LTI | Company Workmen supervisors contractor labourers | Work procedure VL/IMS/PP2/MECH/WI09,SP 44,SP 46 Safety Awareness/training, Use of PPE | 1 | 3 | 3 | Nil |  |  | 1 | 3 | 3
169 | Usage of Crane | Behavioural Hazard | Non use of PPE: | Injury | Company Workmen supervisors contractor labourers | Work procedure VL/IMS/PP2/MECH/WI09,SP 44,SP 46 Safety Awareness/training, Use of PPE | 1 | 3 | 3 | Nil |  |  | 1 | 3 | 3
170 | Usage of Crane | Behavioural Hazard | Alcoholism | Injury | Company Workmen supervisors contractor labourers | Work procedure VL/IMS/PP2/MECH/WI09,SP 44,SP 46 Safety Awareness/training, Use of PPE | 1 | 3 | 3 | Nil |  |  | 1 | 3 | 3
171 | Usage of Crane | Behavioural Hazard | Improper housekeeping | Injury | Company Workmen supervisors contractor labourers | Work procedure VL/IMS/PP2/MECH/WI09,SP 44,SP 46 Safety Awareness/training, Use of PPE | 1 | 3 | 3 | Nil |  |  | 1 | 3 | 3
172 | Usage of Crane | Behavioural Hazard | Overconfidence | Injury | Company Workmen supervisors contractor labourers | Work procedure VL/IMS/PP2/MECH/WI09,SP 44,SP 46 Safety Awareness/training, Use of PPE | 1 | 3 | 3 | Nil |  |  | 1 | 3 | 3
173 | Usage of Crane | Behavioural Hazard | Negligence | Injury | Company Workmen supervisors contractor labourers | Work procedure VL/IMS/PP2/MECH/WI09,SP 44,SP 46 Safety Awareness/training, Use of PPE | 1 | 3 | 3 | Nil |  |  | 1 | 3 | 3
174 | Valve Maintenance | Mechanical Hazard | Fall of valve on feet, hand while shifting | Injury | Company Workmen supervisors contractor labourers | Work procedure VL/IMS/PP2/MECH/WI10,SP 44,SP 46 Safety Awareness/training, Use of PPE | 2 | 2 | 4 | Nil |  |  | 2 | 2 | 4
175 | Valve Maintenance | Mechanical Hazard | Entanglement | Injury | Company Workmen supervisors contractor labourers | Work procedure VL/IMS/PP2/MECH/WI10,SP 44,SP 46 Safety Awareness/training, Use of PPE | 1 | 3 | 3 | Nil |  |  | 1 | 3 | 3
176 | Valve Maintenance | Mechanical Hazard | Fall of valve while keeping in vertical | Injury | Company Workmen supervisors contractor labourers | Work procedure VL/IMS/PP2/MECH/WI10,SP 44,SP 46 Safety Awareness/training, Use of PPE | 2 | 2 | 4 | Nil |  |  | 2 | 2 | 4
177 | Valve Maintenance | Mechanical Hazard | Injury while using chisel | Injury | Company Workmen supervisors contractor labourers | Work procedure VL/IMS/PP2/MECH/WI10,SP 44,SP 46 Safety Awareness/training, Use of PPE | 2 | 2 | 4 | Nil |  |  | 2 | 2 | 4
178 | Valve Maintenance | Mechanical Hazard | Fall of spare parts while Maintenance | Injury | Company Workmen supervisors contractor labourers | Work procedure VL/IMS/PP2/MECH/WI10,SP 44,SP 46 Safety Awareness/training, Use of PPE | 2 | 2 | 4 | Nil |  |  | 2 | 2 | 4
179 | Valve Maintenance | Mechanical Hazard | Chips entering in eyes while chipping | Injury | Company Workmen supervisors contractor labourers | Work procedure VL/IMS/PP2/MECH/WI10,SP 44,SP 46 Safety Awareness/training, Use of PPE | 1 | 3 | 3 | Nil |  |  | 1 | 3 | 3
180 | Valve Maintenance | Mechanical Hazard | Back pain while handling heavy load and improper posture | Injury | Company Workmen supervisors contractor labourers | Work procedure VL/IMS/PP2/MECH/WI10,SP 44,SP 46 Safety Awareness/training, Use of PPE | 1 | 3 | 3 | Nil |  |  | 1 | 3 | 3
181 | Valve Maintenance | Physical Hazard | Burn injury from gas cutting operation | Injury | Company Workmen supervisors contractor labourers | Work procedure VL/IMS/PP2/MECH/WI10,SP 44,SP 46 Safety Awareness/training, Use of PPE | 1 | 3 | 3 | Nil |  |  | 1 | 3 | 3
182 | Valve Maintenance | Electrical Hazard | Electric shock while re-building on broken parts | Burn Injury/LTI | Company Workmen supervisors contractor labourers | Work procedure VL/IMS/PP2/MECH/WI10,SP 44,SP 46 Safety Awareness/training, Use of PPE | 1 | 3 | 3 | Nil |  |  | 1 | 3 | 3
183 | Valve Maintenance | Behavioural Hazard | Non use of PPE: | Injury | Company Workmen supervisors contractor labourers | Work procedure VL/IMS/PP2/MECH/WI10,SP 44,SP 46 Safety Awareness/training, Use of PPE | 1 | 3 | 3 | Nil |  |  | 1 | 3 | 3
184 | Valve Maintenance | Behavioural Hazard | Alcoholism | Injury | Company Workmen supervisors contractor labourers | Work procedure VL/IMS/PP2/MECH/WI10,SP 44,SP 46 Safety Awareness/training, Use of PPE | 1 | 3 | 3 | Nil |  |  | 1 | 3 | 3
185 | Valve Maintenance | Behavioural Hazard | Improper housekeeping | Injury | Company Workmen supervisors contractor labourers | Work procedure VL/IMS/PP2/MECH/WI10,SP 44,SP 46 Safety Awareness/training, Use of PPE | 2 | 2 | 4 | Nil |  |  | 2 | 2 | 4
186 | Valve Maintenance | Behavioural Hazard | Overconfidence | Injury | Company Workmen supervisors contractor labourers | Work procedure VL/IMS/PP2/MECH/WI10,SP 44,SP 46 Safety Awareness/training, Use of PPE | 1 | 3 | 3 | Nil |  |  | 1 | 3 | 3
187 | Valve Maintenance | Behavioural Hazard | Negligence | Injury | Company Workmen supervisors contractor labourers | Work procedure VL/IMS/PP2/MECH/WI10,SP 44,SP 46 Safety Awareness/training, Use of PPE | 1 | 3 | 3 | Nil |  |  | 1 | 3 | 3
188 | Procedure for Welding | Mechanical Hazard | Tripping | Injury | Company Workmen supervisors contractor labourers | Work procedure VL/IMS/PP2/MECH/WI11,SP 44,SP 46 Safety Awareness/training, Use of PPE | 1 | 4 | 4 | Nil |  |  | 1 | 4 | 4
189 | Procedure for Welding | Mechanical Hazard | Fall from height | Injury | Company Workmen supervisors contractor labourers | Work procedure VL/IMS/PP2/MECH/WI11,SP 44,SP 46 Safety Awareness/training, Use of PPE | 1 | 4 | 4 | Nil |  |  | 1 | 4 | 4
190 | Procedure for Welding | Mechanical Hazard | Entanglement between moving parts | Injury | Company Workmen supervisors contractor labourers | Work procedure VL/IMS/PP2/MECH/WI11,SP 44,SP 46 Safety Awareness/training, Use of PPE | 1 | 3 | 3 | Nil |  |  | 1 | 3 | 3
191 | Procedure for Welding | Mechanical Hazard | Fall of spare, tools, material, etc | Injury | Company Workmen supervisors contractor labourers | Work procedure VL/IMS/PP2/MECH/WI11,SP 44,SP 46 Safety Awareness/training, Use of PPE | 2 | 2 | 4 | Nil |  |  | 2 | 2 | 4
192 | Procedure for Welding | Chemical Hazard | 1.Fire & Explosion | Burn Injury | Company Workmen supervisors contractor labourers | Work procedure VL/IMS/PP2/MECH/WI11,SP 44,SP 46 Safety Awareness/training, Use of PPE | 1 | 3 | 3 | Nil |  |  | 1 | 3 | 3
193 | Procedure for Welding | Chemical Hazard | Fumes | Suffocation | Company Workmen supervisors contractor labourers | Work procedure VL/IMS/PP2/MECH/WI11,SP 44,SP 46 Safety Awareness/training, Use of PPE | 1 | 3 | 3 | Nil |  |  | 1 | 3 | 3
194 | Procedure for Welding | Physical Hazard | Temperature | Injury | Company Workmen supervisors contractor labourers | Work procedure VL/IMS/PP2/MECH/WI11,SP 44,SP 46 Safety Awareness/training, Use of PPE | 1 | 3 | 3 | Nil |  |  | 1 | 3 | 3
195 | Procedure for Welding | Physical Hazard | Radiation | Injury | Company Workmen supervisors contractor labourers | Work procedure VL/IMS/PP2/MECH/WI11,SP 44,SP 46 Safety Awareness/training, Use of PPE | 2 | 2 | 4 | Nil |  |  | 2 | 2 | 4
196 | Procedure for Welding | Electrical Hazard | Electrocution | Burn Injury/LTI | Company Workmen supervisors contractor labourers | Work procedure VL/IMS/PP2/MECH/WI11,SP 44,SP 46 Safety Awareness/training, Use of PPE | 1 | 4 | 4 | Nil |  |  | 1 | 4 | 4
197 | Procedure for Welding | Behavioural Hazard | Non use of PPE: | Injury | Company Workmen supervisors contractor labourers | Work procedure VL/IMS/PP2/MECH/WI11,SP 44,SP 46 Safety Awareness/training, Use of PPE | 1 | 3 | 3 | Nil |  |  | 1 | 3 | 3
198 | Procedure for Welding | Behavioural Hazard | Alcoholism | Injury | Company Workmen supervisors contractor labourers | Work procedure VL/IMS/PP2/MECH/WI11,SP 44,SP 46 Safety Awareness/training, Use of PPE | 1 | 3 | 3 | Nil |  |  | 1 | 3 | 3
199 | Procedure for Welding | Behavioural Hazard | Height phobia | Injury | Company Workmen supervisors contractor labourers | Work procedure VL/IMS/PP2/MECH/WI11,SP 44,SP 46 Safety Awareness/training, Use of PPE | 1 | 3 | 3 | Nil |  |  | 1 | 3 | 3
200 | Procedure for Welding | Behavioural Hazard | Improper housekeeping | Injury | Company Workmen supervisors contractor labourers | Work procedure VL/IMS/PP2/MECH/WI11,SP 44,SP 46 Safety Awareness/training, Use of PPE | 1 | 3 | 3 | Nil |  |  | 1 | 3 | 3
201 | Procedure for Welding | Behavioural Hazard | Overconfidence | Injury | Company Workmen supervisors contractor labourers | Work procedure VL/IMS/PP2/MECH/WI11,SP 44,SP 46 Safety Awareness/training, Use of PPE | 1 | 3 | 3 | Nil |  |  | 1 | 3 | 3
202 | Procedure for Welding | Behavioural Hazard | Negligence | Injury | Company Workmen supervisors contractor labourers | Work procedure VL/IMS/PP2/MECH/WI11,SP 44,SP 46 Safety Awareness/training, Use of PPE | 2 | 2 | 4 | Nil |  |  | 2 | 2 | 4
203 | Grinding | Mechanical Hazard | Contact by broken wheel | Injury | Company Workmen supervisors contractor labourers | Work procedure VL/IMS/PP2/MECH/WI12,SP 44,SP 46 Safety Awareness/training, Use of PPE | 1 | 4 | 4 | Nil |  |  | 1 | 4 | 4
204 | Grinding | Mechanical Hazard | Impact - Chip entering eye, hit body | Injury | Company Workmen supervisors contractor labourers | Work procedure VL/IMS/PP2/MECH/WI12,SP 44,SP 46 Safety Awareness/training, Use of PPE | 1 | 4 | 4 | Nil |  |  | 1 | 4 | 4
205 | Grinding | Mechanical Hazard | Entanglement between moving parts | Injury | Company Workmen supervisors contractor labourers | Work procedure VL/IMS/PP2/MECH/WI12,SP 44,SP 46 Safety Awareness/training, Use of PPE | 1 | 3 | 3 | Nil |  |  | 1 | 3 | 3
206 | Grinding | Mechanical Hazard | Cut Injury | Injury | Company Workmen supervisors contractor labourers | Work procedure VL/IMS/PP2/MECH/WI12,SP 44,SP 46 Safety Awareness/training, Use of PPE | 1 | 3 | 3 | Nil |  |  | 1 | 3 | 3
207 | Grinding | Electrical Hazard | Electric Shock | Burn Injury/LTI | Company Workmen supervisors contractor labourers | Work procedure VL/IMS/PP2/MECH/WI12,SP 44,SP 46 Safety Awareness/training, Use of PPE | 1 | 3 | 3 | Nil |  |  | 1 | 3 | 3
208 | Grinding | Behavioural Hazard | Non use of PPE: | Injury | Company Workmen supervisors contractor labourers | Work procedure VL/IMS/PP2/MECH/WI12,SP 44,SP 46 Safety Awareness/training, Use of PPE | 2 | 2 | 4 | Nil |  |  | 2 | 2 | 4
209 | Grinding | Behavioural Hazard | Alcoholism | Injury | Company Workmen supervisors contractor labourers | Work procedure VL/IMS/PP2/MECH/WI12,SP 44,SP 46 Safety Awareness/training, Use of PPE | 1 | 3 | 3 | Nil |  |  | 1 | 3 | 3
210 | Grinding | Behavioural Hazard | Height phobia | Injury | Company Workmen supervisors contractor labourers | Work procedure VL/IMS/PP2/MECH/WI12,SP 44,SP 46 Safety Awareness/training, Use of PPE | 1 | 3 | 3 | Nil |  |  | 1 | 3 | 3
211 | Grinding | Behavioural Hazard | Improper housekeeping | Injury | Company Workmen supervisors contractor labourers | Work procedure VL/IMS/PP2/MECH/WI12,SP 44,SP 46 Safety Awareness/training, Use of PPE | 1 | 3 | 3 | Nil |  |  | 1 | 3 | 3
212 | Grinding | Behavioural Hazard | Overconfidence | Injury | Company Workmen supervisors contractor labourers | Work procedure VL/IMS/PP2/MECH/WI12,SP 44,SP 46 Safety Awareness/training, Use of PPE | 1 | 3 | 3 | Nil |  |  | 1 | 3 | 3
213 | Grinding | Behavioural Hazard | Negligence | Injury | Company Workmen supervisors contractor labourers | Work procedure VL/IMS/PP2/MECH/WI12,SP 44,SP 46 Safety Awareness/training, Use of PPE | 1 | 3 | 3 | Nil |  |  | 1 | 3 | 3
214 | Maintenance of Blower | Mechanical Hazard | Fall from material from height | Injury | Company Workmen supervisors contractor labourers | Work procedure VL/IMS/PP2/MECH/WI14,SP 44,SP 46 Safety Awareness/training, Use of PPE | 1 | 4 | 4 | Nil |  |  | 1 | 4 | 4
215 | Maintenance of Blower | Mechanical Hazard | Impact | Injury | Company Workmen supervisors contractor labourers | Work procedure VL/IMS/PP2/MECH/WI14,SP 44,SP 46 Safety Awareness/training, Use of PPE | 1 | 4 | 4 | Nil |  |  | 1 | 4 | 4
216 | Maintenance of Blower | Mechanical Hazard | Entanglement between moving parts | Injury | Company Workmen supervisors contractor labourers | Work procedure VL/IMS/PP2/MECH/WI14,SP 44,SP 46 Safety Awareness/training, Use of PPE | 1 | 3 | 3 | Nil |  |  | 1 | 3 | 3
217 | Maintenance of Blower | Mechanical Hazard | Slip and fall | Injury | Company Workmen supervisors contractor labourers | Work procedure VL/IMS/PP2/MECH/WI14,SP 44,SP 46 Safety Awareness/training, Use of PPE | 1 | 4 | 4 | Nil |  |  | 1 | 4 | 4
218 | Maintenance of Blower | Mechanical Hazard | Trapping of hand between two objects while adjusting material | Injury | Company Workmen supervisors contractor labourers | Work procedure VL/IMS/PP2/MECH/WI14,SP 44,SP 46 Safety Awareness/training, Use of PPE | 1 | 3 | 3 | Nil |  |  | 1 | 3 | 3
219 | Maintenance of Blower | Electrical Hazard | Electrocution | Burn Injury/LTI | Company Workmen supervisors contractor labourers | Work procedure VL/IMS/PP2/MECH/WI14,SP 44,SP 46 Safety Awareness/training, Use of PPE | 1 | 4 | 4 | Nil |  |  | 1 | 4 | 4
220 | Maintenance of Blower | Behavioural Hazard | Non use of PPE: | Injury | Company Workmen supervisors contractor labourers | Work procedure VL/IMS/PP2/MECH/WI14,SP 44,SP 46 Safety Awareness/training, Use of PPE | 1 | 3 | 3 | Nil |  |  | 1 | 3 | 3
221 | Maintenance of Blower | Behavioural Hazard | Alcoholism | Injury | Company Workmen supervisors contractor labourers | Work procedure VL/IMS/PP2/MECH/WI14,SP 44,SP 46 Safety Awareness/training, Use of PPE | 1 | 3 | 3 | Nil |  |  | 1 | 3 | 3
222 | Maintenance of Blower | Behavioural Hazard | Improper housekeeping | Injury | Company Workmen supervisors contractor labourers | Work procedure VL/IMS/PP2/MECH/WI14,SP 44,SP 46 Safety Awareness/training, Use of PPE | 2 | 2 | 4 | Nil |  |  | 2 | 2 | 4
223 | Maintenance of Blower | Behavioural Hazard | Overconfidence | Injury | Company Workmen supervisors contractor labourers | Work procedure VL/IMS/PP2/MECH/WI14,SP 44,SP 46 Safety Awareness/training, Use of PPE | 1 | 2 | 2 | Nil |  |  | 1 | 2 | 2
224 | Maintenance of Blower | Behavioural Hazard | Negligence | Injury | Company Workmen supervisors contractor labourers | Work procedure VL/IMS/PP2/MECH/WI14,SP 44,SP 46 Safety Awareness/training, Use of PPE | 1 | 3 | 3 | Nil |  |  | 1 | 3 | 3
225 | Online Condenser Tube cleaning | Mechanical Hazard | Fall from man/ material from height | Injury | Company Workmen supervisors contractor labourers | Work procedure VL/IMS/PP2/MECH/WI15,SP 44,SP 46 Safety Awareness/training, Use of PPE | 1 | 4 | 4 | Nil |  |  | 1 | 4 | 4
226 | Online Condenser Tube cleaning | Mechanical Hazard | Entanglement between moving parts | Injury | Company Workmen supervisors contractor labourers | Work procedure VL/IMS/PP2/MECH/WI15,SP 44,SP 46 Safety Awareness/training, Use of PPE | 1 | 3 | 3 | Nil |  |  | 1 | 3 | 3
227 | Online Condenser Tube cleaning | Physical Hazard | Suffocation | Injury | Company Workmen supervisors contractor labourers | Work procedure VL/IMS/PP2/MECH/WI15,SP 44,SP 46 Safety Awareness/training, Use of PPE | 1 | 4 | 4 | Nil |  |  | 1 | 4 | 4
228 | Online Condenser Tube cleaning | Physical Hazard | Water Pressure | Injury | Company Workmen supervisors contractor labourers | Work procedure VL/IMS/PP2/MECH/WI15,SP 44,SP 46 Safety Awareness/training, Use of PPE | 1 | 3 | 3 | Nil |  |  | 1 | 3 | 3
229 | Online Condenser Tube cleaning | Electrical Hazard | Electric shock | Burn Injury/LTI | Company Workmen supervisors contractor labourers | Work procedure VL/IMS/PP2/MECH/WI15,SP 44,SP 46 Safety Awareness/training, Use of PPE | 1 | 3 | 3 | Nil |  |  | 1 | 3 | 3
230 | Online Condenser Tube cleaning | Behavioural Hazard | Non use of PPE: | Injury | Company Workmen supervisors contractor labourers | Work procedure VL/IMS/PP2/MECH/WI15,SP 44,SP 46 Safety Awareness/training, Use of PPE | 1 | 3 | 3 | Nil |  |  | 1 | 3 | 3
231 | Online Condenser Tube cleaning | Behavioural Hazard | Alcoholism | Injury | Company Workmen supervisors contractor labourers | Work procedure VL/IMS/PP2/MECH/WI15,SP 44,SP 46 Safety Awareness/training, Use of PPE | 1 | 3 | 3 | Nil |  |  | 1 | 3 | 3
232 | Online Condenser Tube cleaning | Behavioural Hazard | Improper housekeeping | Injury | Company Workmen supervisors contractor labourers | Work procedure VL/IMS/PP2/MECH/WI15,SP 44,SP 46 Safety Awareness/training, Use of PPE | 1 | 3 | 3 | Nil |  |  | 1 | 3 | 3
233 | Online Condenser Tube cleaning | Behavioural Hazard | Improper Body positioning | Injury | Company Workmen supervisors contractor labourers | Work procedure VL/IMS/PP2/MECH/WI15,SP 44,SP 46 Safety Awareness/training, Use of PPE | 2 | 2 | 4 | Nil |  |  | 2 | 2 | 4
234 | Online Condenser Tube cleaning | Behavioural Hazard | Overconfidence | Injury | Company Workmen supervisors contractor labourers | Work procedure VL/IMS/PP2/MECH/WI15,SP 44,SP 46 Safety Awareness/training, Use of PPE | 1 | 3 | 3 | Nil |  |  | 1 | 3 | 3
235 | Online Condenser Tube cleaning | Behavioural Hazard | Negligence | Injury | Company Workmen supervisors contractor labourers | Work procedure VL/IMS/PP2/MECH/WI15,SP 44,SP 46 Safety Awareness/training, Use of PPE | 1 | 3 | 3 | Nil |  |  | 1 | 3 | 3
236 | FRP Line Leakage Arresting | Mechanical Hazard | Fall of material, hammer, tools, slinged items, bolts, etc | Injury | Company Workmen supervisors contractor labourers | Work procedure VL/IMS/PP2/MECH/WI16,SP 44,SP 46 Safety Awareness/training, Use of PPE | 2 | 2 | 4 | Nil |  |  | 2 | 2 | 4
237 | FRP Line Leakage Arresting | Mechanical Hazard | Entanglement between moving parts | Injury | Company Workmen supervisors contractor labourers | Work procedure VL/IMS/PP2/MECH/WI16,SP 44,SP 46 Safety Awareness/training, Use of PPE | 2 | 2 | 4 | Nil |  |  | 2 | 2 | 4
238 | FRP Line Leakage Arresting | Mechanical Hazard | Trapping between two objects, | Injury | Company Workmen supervisors contractor labourers | Work procedure VL/IMS/PP2/MECH/WI16,SP 44,SP 46 Safety Awareness/training, Use of PPE | 2 | 2 | 4 | Nil |  |  | 2 | 2 | 4
239 | FRP Line Leakage Arresting | Mechanical Hazard | Failure of sling, D shackle, chain pulley block | Injury | Company Workmen supervisors contractor labourers | Work procedure VL/IMS/PP2/MECH/WI16,SP 44,SP 46 Safety Awareness/training, Use of PPE | 1 | 3 | 3 | Nil |  |  | 1 | 3 | 3
240 | FRP Line Leakage Arresting | Mechanical Hazard | Skidding of person due to poor housekeeping, oil spillage, uneven surfaces, broken bricks etc | Injury | Company Workmen supervisors contractor labourers | Work procedure VL/IMS/PP2/MECH/WI16,SP 44,SP 46 Safety Awareness/training, Use of PPE | 2 | 2 | 4 | Nil |  |  | 2 | 2 | 4
241 | FRP Line Leakage Arresting | Mechanical Hazard | Back pain while handling heavy load and improper posture | Injury | Company Workmen supervisors contractor labourers | Work procedure VL/IMS/PP2/MECH/WI16,SP 44,SP 46 Safety Awareness/training, Use of PPE | 2 | 2 | 4 | Nil |  |  | 2 | 2 | 4
242 | FRP Line Leakage Arresting | Physical Hazard | Suffocation | Breathing Difficulty | Company Workmen supervisors contractor labourers | Work procedure VL/IMS/PP2/MECH/WI16,SP 44,SP 46 Safety Awareness/training, Use of PPE | 1 | 2 | 2 | Nil |  |  | 1 | 2 | 2
243 | FRP Line Leakage Arresting | Physical Hazard | Water Pressure | Injury | Company Workmen supervisors contractor labourers | Work procedure VL/IMS/PP2/MECH/WI16,SP 44,SP 46 Safety Awareness/training, Use of PPE | 1 | 3 | 3 | Nil |  |  | 1 | 3 | 3
244 | FRP Line Leakage Arresting | Electrical Hazard | Electric shock | Burn Injury/LTI | Company Workmen supervisors contractor labourers | Work procedure VL/IMS/PP2/MECH/WI16,SP 44,SP 46 Safety Awareness/training, Use of PPE | 1 | 3 | 3 | Nil |  |  | 1 | 3 | 3
245 | FRP Line Leakage Arresting | Behavioural Hazard | Non use of PPE: | Injury | Company Workmen supervisors contractor labourers | Work procedure VL/IMS/PP2/MECH/WI16,SP 44,SP 46 Safety Awareness/training, Use of PPE | 1 | 3 | 3 | Nil |  |  | 1 | 3 | 3
246 | FRP Line Leakage Arresting | Behavioural Hazard | Alcoholism | Injury | Company Workmen supervisors contractor labourers | Work procedure VL/IMS/PP2/MECH/WI16,SP 44,SP 46 Safety Awareness/training, Use of PPE | 1 | 3 | 3 | Nil |  |  | 1 | 3 | 3
247 | FRP Line Leakage Arresting | Behavioural Hazard | Improper housekeeping | Injury | Company Workmen supervisors contractor labourers | Work procedure VL/IMS/PP2/MECH/WI16,SP 44,SP 46 Safety Awareness/training, Use of PPE | 1 | 3 | 3 | Nil |  |  | 1 | 3 | 3
248 | FRP Line Leakage Arresting | Behavioural Hazard | Improper Body positioning | Injury | Company Workmen supervisors contractor labourers | Work procedure VL/IMS/PP2/MECH/WI16,SP 44,SP 46 Safety Awareness/training, Use of PPE | 2 | 2 | 4 | Nil |  |  | 2 | 2 | 4
249 | FRP Line Leakage Arresting | Behavioural Hazard | Overconfidence | Injury | Company Workmen supervisors contractor labourers | Work procedure VL/IMS/PP2/MECH/WI16,SP 44,SP 46 Safety Awareness/training, Use of PPE | 1 | 3 | 3 | Nil |  |  | 1 | 3 | 3
250 | FRP Line Leakage Arresting | Behavioural Hazard | Negligence | Injury | Company Workmen supervisors contractor labourers | Work procedure VL/IMS/PP2/MECH/WI16,SP 44,SP 46 Safety Awareness/training, Use of PPE | 1 | 3 | 3 | Nil |  |  | 1 | 3 | 3
251 | MCW Pump Valve Dismantling and Assembly | Mechanical Hazard | Fall of valve on feet, hand while shifting | Injury | Company Workmen supervisors contractor labourers | Work procedure VL/IMS/PP2/MECH/WI17,SP 44,SP 46 Safety Awareness/training, Use of PPE | 1 | 4 | 4 | Nil |  |  | 1 | 4 | 4
252 | MCW Pump Valve Dismantling and Assembly | Mechanical Hazard | Entanglement while operating , shifting the valve | Injury | Company Workmen supervisors contractor labourers | Work procedure VL/IMS/PP2/MECH/WI17,SP 44,SP 46 Safety Awareness/training, Use of PPE | 1 | 3 | 3 | Nil |  |  | 1 | 3 | 3
253 | MCW Pump Valve Dismantling and Assembly | Mechanical Hazard | Fall of valve while keeping in vertical | Injury | Company Workmen supervisors contractor labourers | Work procedure VL/IMS/PP2/MECH/WI17,SP 44,SP 46 Safety Awareness/training, Use of PPE | 2 | 2 | 4 | Nil |  |  | 2 | 2 | 4
254 | MCW Pump Valve Dismantling and Assembly | Mechanical Hazard | Back pain while handling heavy load and improper posture | Injury | Company Workmen supervisors contractor labourers | Work procedure VL/IMS/PP2/MECH/WI17,SP 44,SP 46 Safety Awareness/training, Use of PPE | 2 | 2 | 4 | Nil |  |  | 2 | 2 | 4
255 | MCW Pump Valve Dismantling and Assembly | Behavioural Hazard | Non use of PPE: | Injury | Company Workmen supervisors contractor labourers | Work procedure VL/IMS/PP2/MECH/WI17,SP 44,SP 46 Safety Awareness/training, Use of PPE | 2 | 2 | 4 | Nil |  |  | 2 | 2 | 4
256 | MCW Pump Valve Dismantling and Assembly | Behavioural Hazard | Alcoholism | Injury | Company Workmen supervisors contractor labourers | Work procedure VL/IMS/PP2/MECH/WI17,SP 44,SP 46 Safety Awareness/training, Use of PPE | 1 | 3 | 3 | Nil |  |  | 1 | 3 | 3
257 | MCW Pump Valve Dismantling and Assembly | Behavioural Hazard | Improper housekeeping | Injury | Company Workmen supervisors contractor labourers | Work procedure VL/IMS/PP2/MECH/WI17,SP 44,SP 46 Safety Awareness/training, Use of PPE | 2 | 2 | 4 | Nil |  |  | 2 | 2 | 4
258 | MCW Pump Valve Dismantling and Assembly | Behavioural Hazard | Overconfidence | Injury | Company Workmen supervisors contractor labourers | Work procedure VL/IMS/PP2/MECH/WI17,SP 44,SP 46 Safety Awareness/training, Use of PPE | 2 | 2 | 4 | Nil |  |  | 2 | 2 | 4
259 | MCW Pump Valve Dismantling and Assembly | Behavioural Hazard | Negligence | Injury | Company Workmen supervisors contractor labourers | Work procedure VL/IMS/PP2/MECH/WI17,SP 44,SP 46 Safety Awareness/training, Use of PPE | 1 | 3 | 3 | Nil |  |  | 1 | 3 | 3
260 | Boiler Feed Water Line Valve Fitting | Mechanical Hazard | Fall of material, hammer, tools, slinged items, bolts, etc | Injury | Company Workmen supervisors contractor labourers | Work procedure VL/IMS/PP2/MECH/WI18,SP 44,SP 46, Safety Awareness/training, Use of PPE | 1 | 4 | 4 | Nil |  |  | 1 | 4 | 4
261 | Boiler Feed Water Line Valve Fitting | Mechanical Hazard | Entanglement between moving parts | Injury | Company Workmen supervisors contractor labourers | Work procedure VL/IMS/PP2/MECH/WI18,SP 44,SP 46, Safety Awareness/training, Use of PPE | 1 | 3 | 3 | Nil |  |  | 1 | 3 | 3
262 | Boiler Feed Water Line Valve Fitting | Mechanical Hazard | Trapping between two objects, | Injury | Company Workmen supervisors contractor labourers | Work procedure VL/IMS/PP2/MECH/WI18,SP 44,SP 46, Safety Awareness/training, Use of PPE | 1 | 3 | 3 | Nil |  |  | 1 | 3 | 3
263 | Boiler Feed Water Line Valve Fitting | Mechanical Hazard | Failure of sling, D shackle, chain pulley block | Injury | Company Workmen supervisors contractor labourers | Work procedure VL/IMS/PP2/MECH/WI18,SP 44,SP 46, Safety Awareness/training, Use of PPE | 1 | 3 | 3 | Nil |  |  | 1 | 3 | 3
264 | Boiler Feed Water Line Valve Fitting | Mechanical Hazard | Skidding of person due to poor housekeeping, oil spillage, uneven surfaces, broken bricks etc | Injury | Company Workmen supervisors contractor labourers | Work procedure VL/IMS/PP2/MECH/WI18,SP 44,SP 46, Safety Awareness/training, Use of PPE | 2 | 2 | 4 | Nil |  |  | 2 | 2 | 4
265 | Boiler Feed Water Line Valve Fitting | Mechanical Hazard | Back pain while handling heavy load and improper posture | Injury | Company Workmen supervisors contractor labourers | Work procedure VL/IMS/PP2/MECH/WI18,SP 44,SP 46, Safety Awareness/training, Use of PPE | 2 | 2 | 4 | Nil |  |  | 2 | 2 | 4
266 | Boiler Feed Water Line Valve Fitting | Physical Hazard | Suffocation | Breathing Difficulty | Company Workmen supervisors contractor labourers | Work procedure VL/IMS/PP2/MECH/WI18,SP 44,SP 46, Safety Awareness/training, Use of PPE | 1 | 4 | 4 | Nil |  |  | 1 | 4 | 4
267 | Boiler Feed Water Line Valve Fitting | Physical Hazard | Water Pressure | Injury | Company Workmen supervisors contractor labourers | Work procedure VL/IMS/PP2/MECH/WI18,SP 44,SP 46, Safety Awareness/training, Use of PPE | 1 | 3 | 3 | Nil |  |  | 1 | 3 | 3
268 | Boiler Feed Water Line Valve Fitting | Electrical Hazard | Electric shock | Burn Injury/LTI | Company Workmen supervisors contractor labourers | Work procedure VL/IMS/PP2/MECH/WI18,SP 44,SP 46, Safety Awareness/training, Use of PPE | 1 | 3 | 3 | Nil |  |  | 1 | 3 | 3
269 | Boiler Feed Water Line Valve Fitting | Behavioural Hazard | Non use of PPE: | Injury | Company Workmen supervisors contractor labourers | Work procedure VL/IMS/PP2/MECH/WI18,SP 44,SP 46, Safety Awareness/training, Use of PPE | 2 | 2 | 4 | Nil |  |  | 2 | 2 | 4
270 | Boiler Feed Water Line Valve Fitting | Behavioural Hazard | Alcoholism | Injury | Company Workmen supervisors contractor labourers | Work procedure VL/IMS/PP2/MECH/WI18,SP 44,SP 46, Safety Awareness/training, Use of PPE | 1 | 3 | 3 | Nil |  |  | 1 | 3 | 3
271 | Boiler Feed Water Line Valve Fitting | Behavioural Hazard | Improper housekeeping | Injury | Company Workmen supervisors contractor labourers | Work procedure VL/IMS/PP2/MECH/WI18,SP 44,SP 46, Safety Awareness/training, Use of PPE | 2 | 2 | 4 | Nil |  |  | 2 | 2 | 4
272 | Boiler Feed Water Line Valve Fitting | Behavioural Hazard | Improper Body positioning | Injury | Company Workmen supervisors contractor labourers | Work procedure VL/IMS/PP2/MECH/WI18,SP 44,SP 46, Safety Awareness/training, Use of PPE | 2 | 2 | 4 | Nil |  |  | 2 | 2 | 4
273 | Boiler Feed Water Line Valve Fitting | Behavioural Hazard | Overconfidence | Injury | Company Workmen supervisors contractor labourers | Work procedure VL/IMS/PP2/MECH/WI18,SP 44,SP 46, Safety Awareness/training, Use of PPE | 1 | 3 | 3 | Nil |  |  | 1 | 3 | 3
274 | Boiler Feed Water Line Valve Fitting | Behavioural Hazard | Negligence | Injury | Company Workmen supervisors contractor labourers | Work procedure VL/IMS/PP2/MECH/WI18,SP 44,SP 46, Safety Awareness/training, Use of PPE | 1 | 3 | 3 | Nil |  |  | 1 | 3 | 3
275 | Cooling Tower Maintenance | Mechanical Hazard | Fall of man/ material, from height | Injury | Company Workmen supervisors contractor labourers | Work procedure VL/IMS/PP2/MECH/WI19,SP 44,SP 46, Safety Awareness/training, Use of PPE | 1 | 4 | 4 | Nil |  |  | 1 | 4 | 4
276 | Cooling Tower Maintenance | Mechanical Hazard | Entanglement | Injury | Company Workmen supervisors contractor labourers | Work procedure VL/IMS/PP2/MECH/WI19,SP 44,SP 46, Safety Awareness/training, Use of PPE | 1 | 3 | 3 | Nil |  |  | 1 | 3 | 3
277 | Cooling Tower Maintenance | Mechanical Hazard | Impact of moving / sling items | Injury | Company Workmen supervisors contractor labourers | Work procedure VL/IMS/PP2/MECH/WI19,SP 44,SP 46, Safety Awareness/training, Use of PPE | 1 | 3 | 3 | Nil |  |  | 1 | 3 | 3
278 | Cooling Tower Maintenance | Mechanical Hazard | Injury from slip of gearbox/motor component while assembly / dismantling. | Injury | Company Workmen supervisors contractor labourers | Work procedure VL/IMS/PP2/MECH/WI19,SP 44,SP 46, Safety Awareness/training, Use of PPE | 1 | 3 | 3 | Nil |  |  | 1 | 3 | 3
279 | Cooling Tower Maintenance | Mechanical Hazard | Impact of fan blade due to wind /while rotating manually | Injury | Company Workmen supervisors contractor labourers | Work procedure VL/IMS/PP2/MECH/WI19,SP 44,SP 46, Safety Awareness/training, Use of PPE | 1 | 3 | 3 | Nil |  |  | 1 | 3 | 3
280 | Cooling Tower Maintenance | Physical Hazard | Suffocation | Breathing Difficulty | Company Workmen supervisors contractor labourers | Work procedure VL/IMS/PP2/MECH/WI19,SP 44,SP 46, Safety Awareness/training, Use of PPE | 1 | 4 | 4 | Nil |  |  | 1 | 4 | 4
281 | Cooling Tower Maintenance | Physical Hazard | Water Pressure | Injury | Company Workmen supervisors contractor labourers | Work procedure VL/IMS/PP2/MECH/WI19,SP 44,SP 46, Safety Awareness/training, Use of PPE | 1 | 3 | 3 | Nil |  |  | 1 | 3 | 3
282 | Cooling Tower Maintenance | Health Hazard | Hot Water Vapor | Suffocation | Company Workmen supervisors contractor labourers | Work procedure VL/IMS/PP2/MECH/WI19,SP 44,SP 46, Safety Awareness/training, Use of CO Monitor | 1 | 3 | 3 | Nil |  |  | 1 | 3 | 3
283 | Cooling Tower Maintenance | Electrical Hazard | Electric shock | Burn Injury/LTI | Company Workmen supervisors contractor labourers | Work procedure VL/IMS/PP2/MECH/WI19,SP 44,SP 46, Safety Awareness/training, Use of PPE | 1 | 3 | 3 | Nil |  |  | 1 | 3 | 3
284 | Cooling Tower Maintenance | Behavioural Hazard | Non use of PPE | Injury | Company Workmen supervisors contractor labourers | Work procedure VL/IMS/PP2/MECH/WI19,SP 44,SP 46, Safety Awareness/training, Use of PPE | 1 | 3 | 3 | Nil |  |  | 1 | 3 | 3
285 | Cooling Tower Maintenance | Behavioural Hazard | Alcoholism | Injury | Company Workmen supervisors contractor labourers | Work procedure VL/IMS/PP2/MECH/WI19,SP 44,SP 46, Safety Awareness/training, Use of PPE | 1 | 3 | 3 | Nil |  |  | 1 | 3 | 3
286 | Cooling Tower Maintenance | Behavioural Hazard | Improper housekeeping | Injury | Company Workmen supervisors contractor labourers | Work procedure VL/IMS/PP2/MECH/WI19,SP 44,SP 46, Safety Awareness/training, Use of PPE | 1 | 3 | 3 | Nil |  |  | 1 | 3 | 3
287 | Cooling Tower Maintenance | Behavioural Hazard | Improper Body positioning | Injury | Company Workmen supervisors contractor labourers | Work procedure VL/IMS/PP2/MECH/WI19,SP 44,SP 46, Safety Awareness/training, Use of PPE | 2 | 2 | 4 | Nil |  |  | 2 | 2 | 4
288 | Cooling Tower Maintenance | Behavioural Hazard | Overconfidence | Injury | Company Workmen supervisors contractor labourers | Work procedure VL/IMS/PP2/MECH/WI19,SP 44,SP 46, Safety Awareness/training, Use of PPE | 1 | 3 | 3 | Nil |  |  | 1 | 3 | 3
289 | Cooling Tower Maintenance | Behavioural Hazard | Negligence | Injury | Company Workmen supervisors contractor labourers | Work procedure VL/IMS/PP2/MECH/WI19,SP 44,SP 46, Safety Awareness/training, Use of PPE | 1 | 3 | 3 | Nil |  |  | 1 | 3 | 3
290 | Refractory Repair Work in Boiler | Mechanical Hazard | Fall of man/ material, from height | Injury | Company Workmen supervisors contractor labourers | Work procedure VL/IMS/PP2/MECH/WI20,SP 44,SP 46, Safety Awareness/training, Use of PPE | 1 | 4 | 4 | Nil |  |  | 1 | 4 | 4
291 | Refractory Repair Work in Boiler | Mechanical Hazard | Entanglement | Injury | Company Workmen supervisors contractor labourers | Work procedure VL/IMS/PP2/MECH/WI20,SP 44,SP 46, Safety Awareness/training, Use of PPE | 1 | 3 | 3 | Nil |  |  | 1 | 3 | 3
292 | Refractory Repair Work in Boiler | Mechanical Hazard | Impact of moving / sling items | Injury | Company Workmen supervisors contractor labourers | Work procedure VL/IMS/PP2/MECH/WI20,SP 44,SP 46, Safety Awareness/training, Use of PPE | 1 | 3 | 3 | Nil |  |  | 1 | 3 | 3
293 | Refractory Repair Work in Boiler | Physical Hazard | Suffocation | Breathing Difficulty | Company Workmen supervisors contractor labourers | Work procedure VL/IMS/PP2/MECH/WI20,SP 44,SP 46, Safety Awareness/training, Use of PPE | 1 | 4 | 4 | Nil |  |  | 1 | 4 | 4
294 | Refractory Repair Work in Boiler | Physical Hazard | Water Pressure | Injury | Company Workmen supervisors contractor labourers | Work procedure VL/IMS/PP2/MECH/WI20,SP 44,SP 46, Safety Awareness/training, Use of PPE | 1 | 3 | 3 | Nil |  |  | 1 | 3 | 3
295 | Refractory Repair Work in Boiler | Physical hazard | Temperature | Burn Injury, Suffocation | Company Workmen supervisors contractor labourers | Work procedure VL/IMS/PP2/MECH/WI25,SP 44,SP 46, Safety Awareness/training, Use of PPE | 1 | 4 | 4 | Nil |  |  | 1 | 4 | 4
296 | Refractory Repair Work in Boiler | Health Hazard | CO gas poisoning | Suffocation/Breathing Difficulty | Company Workmen supervisors contractor labourers | Work procedure VL/IMS/PP2/MECH/WI20,SP 44,SP 46, Safety Awareness/training, Use of CO Monitor | 1 | 4 | 4 | Nil |  |  | 1 | 4 | 4
297 | Refractory Repair Work in Boiler | Electrical Hazard | Electric shock | Burn Injury/LTI | Company Workmen supervisors contractor labourers | Work procedure VL/IMS/PP2/MECH/WI20,SP 44,SP 46, Safety Awareness/training, Use of PPE | 1 | 3 | 3 | Nil |  |  | 1 | 3 | 3
298 | Refractory Repair Work in Boiler | Behavioural Hazard | Non use of PPE: | Injury | Company Workmen supervisors contractor labourers | Work procedure VL/IMS/PP2/MECH/WI20,SP 44,SP 46, Safety Awareness/training, Use of PPE | 1 | 3 | 3 | Nil |  |  | 1 | 3 | 3
299 | Refractory Repair Work in Boiler | Behavioural Hazard | Alcoholism | Injury | Company Workmen supervisors contractor labourers | Work procedure VL/IMS/PP2/MECH/WI20,SP 44,SP 46, Safety Awareness/training, Use of PPE | 1 | 3 | 3 | Nil |  |  | 1 | 3 | 3
300 | Refractory Repair Work in Boiler | Behavioural Hazard | Improper housekeeping | Injury | Company Workmen supervisors contractor labourers | Work procedure VL/IMS/PP2/MECH/WI20,SP 44,SP 46, Safety Awareness/training, Use of PPE | 1 | 3 | 3 | Nil |  |  | 1 | 3 | 3
301 | Refractory Repair Work in Boiler | Behavioural Hazard | Improper Body positioning | Injury | Company Workmen supervisors contractor labourers | Work procedure VL/IMS/PP2/MECH/WI20,SP 44,SP 46, Safety Awareness/training, Use of PPE | 2 | 2 | 4 | Nil |  |  | 2 | 2 | 4
302 | Refractory Repair Work in Boiler | Behavioural Hazard | Overconfidence | Injury | Company Workmen supervisors contractor labourers | Work procedure VL/IMS/PP2/MECH/WI20,SP 44,SP 46, Safety Awareness/training, Use of PPE | 1 | 3 | 3 | Nil |  |  | 1 | 3 | 3
303 | Refractory Repair Work in Boiler | Behavioural Hazard | Negligence | Injury | Company Workmen supervisors contractor labourers | Work procedure VL/IMS/PP2/MECH/WI20,SP 44,SP 46, Safety Awareness/training, Use of PPE | 1 | 3 | 3 | Nil |  |  | 1 | 3 | 3
304 | Boiler GD Replacement | Mechanical Hazard | Entanglement | Injury | Company Workmen supervisors contractor labourers | Work procedure VL/IMS/PP2/MECH/WI21,SP 44,SP 46, Safety Awareness/training, Use of PPE | 1 | 3 | 3 | Nil |  |  | 1 | 3 | 3
305 | Boiler GD Replacement | Mechanical Hazard | Fall of man/ material, from height | Injury | Company Workmen supervisors contractor labourers | Work procedure VL/IMS/PP2/MECH/WI21,SP 44,SP 46, Safety Awareness/training, Use of PPE | 1 | 4 | 4 | Nil |  |  | 1 | 4 | 4
306 | Boiler GD Replacement | Mechanical Hazard | Impact of moving / sling items | Injury | Company Workmen supervisors contractor labourers | Work procedure VL/IMS/PP2/MECH/WI21,SP 44,SP 46, Safety Awareness/training, Use of PPE | 1 | 3 | 3 | Nil |  |  | 1 | 3 | 3
307 | Boiler GD Replacement | Mechanical Hazard | Failure of Sling | Injury | Company Workmen supervisors contractor labourers | Work procedure VL/IMS/PP2/MECH/WI21,SP 44,SP 46, Safety Awareness/training, Use of PPE | 1 | 3 | 3 | Nil |  |  | 1 | 3 | 3
308 | Boiler GD Replacement | Mechanical Hazard | Toppling of crane | Injury | Company Workmen supervisors contractor labourers | Work procedure VL/IMS/PP2/MECH/WI21,SP 44,SP 46, Safety Awareness/training, Use of PPE | 1 | 3 | 3 | Nil |  |  | 1 | 3 | 3
309 | Boiler GD Replacement | Mechanical Hazard | Crane Wire rope Snatching | Injury | Company Workmen supervisors contractor labourers | Work procedure VL/IMS/PP2/MECH/WI21,SP 44,SP 46, Safety Awareness/training, Use of PPE | 1 | 3 | 3 | Nil |  |  | 1 | 3 | 3
310 | Boiler GD Replacement | Mechanical Hazard | Cut injury | Injury | Company Workmen supervisors contractor labourers | Work procedure VL/IMS/PP2/MECH/WI21,SP 44,SP 46, Safety Awareness/training, Use of PPE | 1 | 4 | 4 | Nil |  |  | 1 | 4 | 4
311 | Boiler GD Replacement | Physical Hazard | Suffocation | Breathing Difficulty | Company Workmen supervisors contractor labourers | Work procedure VL/IMS/PP2/MECH/WI21,SP 44,SP 46, Safety Awareness/training, Use of PPE | 1 | 4 | 4 | Nil |  |  | 1 | 4 | 4
312 | Boiler GD Replacement | Physical Hazard | Burn Injury | Injury | Company Workmen supervisors contractor labourers | Work procedure VL/IMS/PP2/MECH/WI21,SP 44,SP 46, Safety Awareness/training, Use of PPE | 1 | 3 | 3 | Nil |  |  | 1 | 3 | 3
313 | Boiler GD Replacement | Health Hazard | CO gas poisoning | Suffocation/Breathing Difficulty | Company Workmen supervisors contractor labourers | Work procedure VL/IMS/PP2/MECH/WI21,SP 44,SP 46, Safety Awareness/training, Use of CO Monitor | 1 | 4 | 4 | Nil |  |  | 1 | 4 | 4
314 | Boiler GD Replacement | Electrical Hazard | Electric shock | Burn Injury/LTI | Company Workmen supervisors contractor labourers | Work procedure VL/IMS/PP2/MECH/WI21,SP 44,SP 46, Safety Awareness/training, Use of PPE | 1 | 3 | 3 | Nil |  |  | 1 | 3 | 3
315 | Boiler GD Replacement | Behavioural Hazard | Non use of PPE | Injury | Company Workmen supervisors contractor labourers | Work procedure VL/IMS/PP2/MECH/WI21,SP 44,SP 46, Safety Awareness/training, Use of PPE | 1 | 3 | 3 | Nil |  |  | 1 | 3 | 3
316 | Boiler GD Replacement | Behavioural Hazard | Alcoholism | Injury | Company Workmen supervisors contractor labourers | Work procedure VL/IMS/PP2/MECH/WI21,SP 44,SP 46, Safety Awareness/training, Use of PPE | 1 | 3 | 3 | Nil |  |  | 1 | 3 | 3
317 | Boiler GD Replacement | Behavioural Hazard | Improper housekeeping | Injury | Company Workmen supervisors contractor labourers | Work procedure VL/IMS/PP2/MECH/WI21,SP 44,SP 46, Safety Awareness/training, Use of PPE | 1 | 3 | 3 | Nil |  |  | 1 | 3 | 3
318 | Boiler GD Replacement | Behavioural Hazard | Improper Body positioning | Injury | Company Workmen supervisors contractor labourers | Work procedure VL/IMS/PP2/MECH/WI21,SP 44,SP 46, Safety Awareness/training, Use of PPE | 2 | 2 | 4 | Nil |  |  | 2 | 2 | 4
319 | Boiler GD Replacement | Behavioural Hazard | Overconfidence | Injury | Company Workmen supervisors contractor labourers | Work procedure VL/IMS/PP2/MECH/WI21,SP 44,SP 46, Safety Awareness/training, Use of PPE | 1 | 3 | 3 | Nil |  |  | 1 | 3 | 3
320 | Boiler GD Replacement | Behavioural Hazard | Negligence | Injury | Company Workmen supervisors contractor labourers | Work procedure VL/IMS/PP2/MECH/WI21,SP 44,SP 46, Safety Awareness/training, Use of PPE | 1 | 3 | 3 | Nil |  |  | 1 | 3 | 3
321 | STG Maintenance | Mechanical Hazard | Fall of valve on feet, hand while shifting | Injury | Company Workmen supervisors contractor labourers | Work procedure VL/IMS/PP2/MECH/WI22,SP 44,SP 46, Safety Awareness/training, Use of PPE | 2 | 2 | 4 | Nil |  |  | 2 | 2 | 4
322 | STG Maintenance | Mechanical Hazard | Entanglement | Injury | Company Workmen supervisors contractor labourers | Work procedure VL/IMS/PP2/MECH/WI22,SP 44,SP 46, Safety Awareness/training, Use of PPE | 2 | 2 | 4 | Nil |  |  | 2 | 2 | 4
323 | STG Maintenance | Mechanical Hazard | Fall of valve while keeping in vertical | Injury | Company Workmen supervisors contractor labourers | Work procedure VL/IMS/PP2/MECH/WI22,SP 44,SP 46, Safety Awareness/training, Use of PPE | 2 | 2 | 4 | Nil |  |  | 2 | 2 | 4
324 | STG Maintenance | Mechanical Hazard | Injury while using chisel | Injury | Company Workmen supervisors contractor labourers | Work procedure VL/IMS/PP2/MECH/WI22,SP 44,SP 46, Safety Awareness/training, Use of PPE | 2 | 2 | 4 | Nil |  |  | 2 | 2 | 4
325 | STG Maintenance | Mechanical Hazard | Fall of spare parts while Maintenance | Injury | Company Workmen supervisors contractor labourers | Work procedure VL/IMS/PP2/MECH/WI22,SP 44,SP 46, Safety Awareness/training, Use of PPE | 2 | 2 | 4 | Nil |  |  | 2 | 2 | 4
326 | STG Maintenance | Mechanical Hazard | Chips entering in eyes while chipping | Injury | Company Workmen supervisors contractor labourers | Work procedure VL/IMS/PP2/MECH/WI22,SP 44,SP 46, Safety Awareness/training, Use of PPE | 1 | 3 | 3 | Nil |  |  | 1 | 3 | 3
327 | STG Maintenance | Mechanical Hazard | Back pain while handling heavy load and improper posture | Injury | Company Workmen supervisors contractor labourers | Work procedure VL/IMS/PP2/MECH/WI22,SP 44,SP 46, Safety Awareness/training, Use of PPE | 1 | 3 | 3 | Nil |  |  | 1 | 3 | 3
328 | STG Maintenance | Physical Hazard | Burn injury from gas cutting operation | Burn Injury | Company Workmen supervisors contractor labourers | Work procedure VL/IMS/PP2/MECH/WI22,SP 44,SP 46, Safety Awareness/training, Use of PPE | 1 | 3 | 3 | Nil |  |  | 1 | 3 | 3
329 | STG Maintenance | Electrical Hazard | Electric shock while re-building on broken parts | Burn Injury/LTI | Company Workmen supervisors contractor labourers | Work procedure VL/IMS/PP2/MECH/WI22,SP 44,SP 46, Safety Awareness/training, Use of PPE | 1 | 3 | 3 | Nil |  |  | 1 | 3 | 3
330 | STG Maintenance | Behavioural Hazard | Non use of PPE: | Injury | Company Workmen supervisors contractor labourers | Work procedure VL/IMS/PP2/MECH/WI22,SP 44,SP 46, Safety Awareness/training, Use of PPE | 1 | 3 | 3 | Nil |  |  | 1 | 3 | 3
331 | STG Maintenance | Behavioural Hazard | Alcoholism | Injury | Company Workmen supervisors contractor labourers | Work procedure VL/IMS/PP2/MECH/WI22,SP 44,SP 46, Safety Awareness/training, Use of PPE | 1 | 3 | 3 | Nil |  |  | 1 | 3 | 3
332 | STG Maintenance | Behavioural Hazard | Improper housekeeping | Injury | Company Workmen supervisors contractor labourers | Work procedure VL/IMS/PP2/MECH/WI22,SP 44,SP 46, Safety Awareness/training, Use of PPE | 1 | 3 | 3 | Nil |  |  | 1 | 3 | 3
333 | STG Maintenance | Behavioural Hazard | Overconfidence | Injury | Company Workmen supervisors contractor labourers | Work procedure VL/IMS/PP2/MECH/WI22,SP 44,SP 46, Safety Awareness/training, Use of PPE | 1 | 3 | 3 | Nil |  |  | 1 | 3 | 3
334 | STG Maintenance | Behavioural Hazard | Negligence | Injury | Company Workmen supervisors contractor labourers | Work procedure VL/IMS/PP2/MECH/WI22,SP 44,SP 46, Safety Awareness/training, Use of PPE | 1 | 3 | 3 | Nil |  |  | 1 | 3 | 3
335 | BFG System Maintenance Work | Mechanical Hazard | Fall of valve on feet, hand while shifting | Injury | Company Workmen supervisors contractor labourers | Work procedure VL/IMS/PP2/MECH/WI23,SP 44,SP 46, Safety Awareness/training, Use of PPE | 2 | 2 | 4 | Nil |  |  | 2 | 2 | 4
336 | BFG System Maintenance Work | Mechanical Hazard | Entanglement | Injury | Company Workmen supervisors contractor labourers | Work procedure VL/IMS/PP2/MECH/WI23,SP 44,SP 46, Safety Awareness/training, Use of PPE | 2 | 2 | 4 | Nil |  |  | 2 | 2 | 4
337 | BFG System Maintenance Work | Mechanical Hazard | Fall of valve while keeping in vertical | Injury | Company Workmen supervisors contractor labourers | Work procedure VL/IMS/PP2/MECH/WI23,SP 44,SP 46, Safety Awareness/training, Use of PPE | 2 | 2 | 4 | Nil |  |  | 2 | 2 | 4
338 | BFG System Maintenance Work | Mechanical Hazard | Injury while using chisel | Injury | Company Workmen supervisors contractor labourers | Work procedure VL/IMS/PP2/MECH/WI23,SP 44,SP 46, Safety Awareness/training, Use of PPE | 2 | 2 | 4 | Nil |  |  | 2 | 2 | 4
339 | BFG System Maintenance Work | Mechanical Hazard | Fall of spare parts while Maintenance | Injury | Company Workmen supervisors contractor labourers | Work procedure VL/IMS/PP2/MECH/WI23,SP 44,SP 46, Safety Awareness/training, Use of PPE | 2 | 2 | 4 | Nil |  |  | 2 | 2 | 4
340 | BFG System Maintenance Work | Mechanical Hazard | Chips entering in eyes while chipping | Injury | Company Workmen supervisors contractor labourers | Work procedure VL/IMS/PP2/MECH/WI23,SP 44,SP 46, Safety Awareness/training, Use of PPE | 1 | 3 | 3 | Nil |  |  | 1 | 3 | 3
341 | BFG System Maintenance Work | Mechanical Hazard | Back pain while handling heavy load and improper posture | Injury | Company Workmen supervisors contractor labourers | Work procedure VL/IMS/PP2/MECH/WI23,SP 44,SP 46, Safety Awareness/training, Use of PPE | 1 | 3 | 3 | Nil |  |  | 1 | 3 | 3
342 | BFG System Maintenance Work | Chemical Hazard | CO gas poisoning | Suffocation, Fainting, Breathlessness | Company Workmen supervisors contractor labourers | Work procedure VL/IMS/PP2/MECH/W23,SP 44,SP 46, Safety Awareness/training, Use of CO Monitor | 1 | 3 | 3 | Nil |  |  | 1 | 3 | 3
343 | BFG System Maintenance Work | Physical Hazard | Burn injury from gas cutting operation | Burn Injury/Blast | Company Workmen supervisors contractor labourers | Work procedure VL/IMS/PP2/MECH/WI23,SP 44,SP 46, Safety Awareness/training, Use of PPE | 1 | 3 | 3 | Nil |  |  | 1 | 3 | 3
344 | BFG System Maintenance Work | Electrical Hazard | Electric shock while re-building on broken parts | Burn Injury/LTI | Company Workmen supervisors contractor labourers | Work procedure VL/IMS/PP2/MECH/WI23,SP 44,SP 46, Safety Awareness/training, Use of PPE | 1 | 3 | 3 | Nil |  |  | 1 | 3 | 3
345 | BFG System Maintenance Work | Behavioural Hazard | Non use of PPE: | Injury | Company Workmen supervisors contractor labourers | Work procedure VL/IMS/PP2/MECH/WI23,SP 44,SP 46, Safety Awareness/training, Use of PPE | 1 | 3 | 3 | Nil |  |  | 1 | 3 | 3
346 | BFG System Maintenance Work | Behavioural Hazard | Alcoholism | Injury | Company Workmen supervisors contractor labourers | Work procedure VL/IMS/PP2/MECH/WI23,SP 44,SP 46, Safety Awareness/training, Use of PPE | 1 | 3 | 3 | Nil |  |  | 1 | 3 | 3
347 | BFG System Maintenance Work | Behavioural Hazard | Improper housekeeping | Injury | Company Workmen supervisors contractor labourers | Work procedure VL/IMS/PP2/MECH/WI23,SP 44,SP 46, Safety Awareness/training, Use of PPE | 1 | 3 | 3 | Nil |  |  | 1 | 3 | 3
348 | BFG System Maintenance Work | Behavioural Hazard | Overconfidence | Injury | Company Workmen supervisors contractor labourers | Work procedure VL/IMS/PP2/MECH/WI23,SP 44,SP 46, Safety Awareness/training, Use of PPE | 1 | 3 | 3 | Nil |  |  | 1 | 3 | 3
349 | BFG System Maintenance Work | Behavioural Hazard | Negligence | Injury | Company Workmen supervisors contractor labourers | Work procedure VL/IMS/PP2/MECH/WI23,SP 44,SP 46, Safety Awareness/training, Use of PPE | 1 | 3 | 3 | Nil |  |  | 1 | 3 | 3
350 | Activity for River Water Pump Suction End | Mechanical Hazard | 1. Fall of tools and material | Injury | Company Workmen supervisors contractor labourers | Work procedure VL/IMS/PP2/MECH/WI24,SP 44,SP 46, Safety Awareness/training, Use of PPE | 2 | 2 | 4 | Nil |  |  | 2 | 2 | 4
351 | Activity for River Water Pump Suction End | Physical Hazard | 1. Impact | Injury | Company Workmen supervisors contractor labourers | Work procedure VL/IMS/PP2/MECH/WI24,SP 44,SP 46, Safety Awareness/training, Use of PPE | 2 | 2 | 4 | Nil |  |  | 2 | 2 | 4
352 | Activity for River Water Pump Suction End | Physical Hazard | 2. Contact between object | Injury | Company Workmen supervisors contractor labourers | Work procedure VL/IMS/PP2/MECH/WI24,SP 44,SP 46, Safety Awareness/training, Use of PPE | 1 | 3 | 3 | Nil |  |  | 1 | 3 | 3
353 | Activity for River Water Pump Suction End | Human Behaviour | 1. No using PPE's | Injury | Company Workmen supervisors contractor labourers | Work procedure VL/IMS/PP2/MECH/WI24,SP 44,SP 46, Safety Awareness/training, Use of PPE | 2 | 1 | 2 | Nil |  |  | 2 | 1 | 2
354 | Activity For Chimney Repair Work | Mechanical Hazard | 1. Trapping between two objects, | Injury | Company Workmen supervisors contractor labourers | Work procedure VL/IMS/PP2/MECH/WI25,SP 44,SP 46, Safety Awareness/training, Use of PPE | 1 | 3 | 3 | Nil |  |  | 1 | 3 | 3
355 | Activity For Chimney Repair Work | Mechanical Hazard | 2. Fall of material, hammer, tools, slinged items, bolts, etc. | Injury | Company Workmen supervisors contractor labourers | Work procedure VL/IMS/PP2/MECH/WI25,SP 44,SP 46, Safety Awareness/training, Use of PPE | 2 | 2 | 4 | Nil |  |  | 2 | 2 | 4
356 | Activity For Chimney Repair Work | Mechanical Hazard | 3. Fall of person from platform, | Injury | Company Workmen supervisors contractor labourers | Work procedure VL/IMS/PP2/MECH/WI25,SP 44,SP 46, Safety Awareness/training, Use of PPE | 1 | 3 | 3 | Nil |  |  | 1 | 3 | 3
357 | Activity For Chimney Repair Work | Mechanical Hazard | 4. Entanglement | Injury | Company Workmen supervisors contractor labourers | Work procedure VL/IMS/PP2/MECH/WI25,SP 44,SP 46, Safety Awareness/training, Use of PPE | 1 | 3 | 3 | Nil |  |  | 1 | 3 | 3
358 | Activity For Chimney Repair Work | Mechanical Hazard | 5. Impact of moving / slinged items. | Injury | Company Workmen supervisors contractor labourers | Work procedure VL/IMS/PP2/MECH/WI25,SP 44,SP 46, Safety Awareness/training, Use of PPE | 1 | 3 | 3 | Nil |  |  | 1 | 3 | 3
359 | Activity For Chimney Repair Work | Mechanical Hazard | 6. Fall of material from height such as angles, channels, beams, plates ,bolts ,nuts etc. due to poor housekeeping. | Injury | Company Workmen supervisors contractor labourers | Work procedure VL/IMS/PP2/MECH/WI25,SP 44,SP 46, Safety Awareness/training, Use of PPE | 2 | 2 | 4 | Nil |  |  | 2 | 2 | 4
360 | Activity For Chimney Repair Work | Mechanical Hazard | 7. Failure of sling, D shackle, chain pulley block | Injury | Company Workmen supervisors contractor labourers | Work procedure VL/IMS/PP2/MECH/WI25,SP 44,SP 46, Safety Awareness/training, Use of PPE | 1 | 2 | 2 | Nil |  |  | 1 | 2 | 2
361 | Activity For Chimney Repair Work | Mechanical Hazard | 8. Failure of full body harness due to improper clamping, damaged rope, hooking on weak structure | Injury | Company Workmen supervisors contractor labourers | Work procedure VL/IMS/PP2/MECH/WI25,SP 44,SP 46, Safety Awareness/training, Use of PPE | 2 | 2 | 4 | Nil |  |  | 2 | 2 | 4
362 | Activity For Chimney Repair Work | Mechanical Hazard | 9. Skidding of person due to poor housekeeping, oil spillage, uneven surfaces, broken bricks etc | Injury | Company Workmen supervisors contractor labourers | Work procedure VL/IMS/PP2/MECH/WI25,SP 44,SP 46, Safety Awareness/training, Use of PPE | 2 | 2 | 4 | Nil |  |  | 2 | 2 | 4
363 | Activity For Chimney Repair Work | Mechanical Hazard | 10. Back pain while handling heavy load and improper posture | Injury | Company Workmen supervisors contractor labourers | Work procedure VL/IMS/PP2/MECH/WI25,SP 44,SP 46, Safety Awareness/training, Use of PPE | 2 | 2 | 4 | Nil |  |  | 2 | 2 | 4
364 | Activity For Chimney Repair Work | Mechanical Hazard | 11. Cut injuries from sharp edges of items | Injury | Company Workmen supervisors contractor labourers | Work procedure VL/IMS/PP2/MECH/WI25,SP 44,SP 46, Safety Awareness/training, Use of PPE | 2 | 2 | 4 | Nil |  |  | 2 | 2 | 4
365 | Activity For Chimney Repair Work | Mechanical Hazard | 12. Getting trapped / skid material stacked | Injury | Company Workmen supervisors contractor labourers | Work procedure VL/IMS/PP2/MECH/WI25,SP 44,SP 46, Safety Awareness/training, Use of PPE | 2 | 2 | 4 | Nil |  |  | 2 | 2 | 4
366 | Activity For Chimney Repair Work | Mechanical Hazard | 13. Hitting of moving vehicles, and machinery in the plant | Injury | Company Workmen supervisors contractor labourers | Work procedure VL/IMS/PP2/MECH/WI25,SP 44,SP 46, Safety Awareness/training, Use of PPE | 2 | 2 | 4 | Nil |  |  | 2 | 2 | 4
367 | Activity For Chimney Repair Work | Mechanical Hazard | 14. Slipping/Rolling of trolley while loading/unloading | Injury | Company Workmen supervisors contractor labourers | Work procedure VL/IMS/PP2/MECH/WI25,SP 44,SP 46, Safety Awareness/training, Use of PPE | 2 | 2 | 4 | Nil |  |  | 2 | 2 | 4
368 | Activity For Chimney Repair Work | Mechanical Hazard | 15. Falling of cylinders due to improper fixing of protective M.S.chain | Injury | Company Workmen supervisors contractor labourers | Work procedure VL/IMS/PP2/MECH/WI25,SP 44,SP 46, Safety Awareness/training, Use of PPE | 2 | 2 | 4 | Nil |  |  | 2 | 2 | 4
369 | Activity For Chimney Repair Work | Mechanical Hazard | 16. Fall of cylinder trolley due to failure of wheels | Injury | Company Workmen supervisors contractor labourers | Work procedure VL/IMS/PP2/MECH/WI25,SP 44,SP 46, Safety Awareness/training, Use of PPE | 2 | 2 | 4 | Nil |  |  | 2 | 2 | 4
370 | Activity For Chimney Repair Work | Mechanical Hazard | 17. Explosion due to impact on the knob | Injury | Company Workmen supervisors contractor labourers | Work procedure VL/IMS/PP2/MECH/WI25,SP 44,SP 46, Safety Awareness/training, Use of PPE | 2 | 2 | 4 | Nil |  |  | 2 | 2 | 4
371 | Activity For Chimney Repair Work | Mechanical Hazard | 18. Failure of the clutch / brake of crane / material handling vehicles | Injury | Company Workmen supervisors contractor labourers | Work procedure VL/IMS/PP2/MECH/WI25,SP 44,SP 46, Safety Awareness/training, Use of PPE | 1 | 3 | 3 | Nil |  |  | 1 | 3 | 3
372 | Activity For Chimney Repair Work | Mechanical Hazard | 19. Sliding/rolling of the material from vehicle. | Injury | Company Workmen supervisors contractor labourers | Work procedure VL/IMS/PP2/MECH/WI25,SP 44,SP 46, Safety Awareness/training, Use of PPE | 2 | 2 | 4 | Nil |  |  | 2 | 2 | 4
373 | Activity For Chimney Repair Work | Mechanical Hazard | 20. Impact of moving / slung items, overturning / slipping of steel items. | Injury | Company Workmen supervisors contractor labourers | Work procedure VL/IMS/PP2/MECH/WI25,SP 44,SP 46, Safety Awareness/training, Use of PPE | 2 | 2 | 4 | Nil |  |  | 2 | 2 | 4
374 | Activity For Chimney Repair Work | Mechanical Hazard | 21. Failure of rope | Injury | Company Workmen supervisors contractor labourers | Work procedure VL/IMS/PP2/MECH/WI25,SP 44,SP 46, Safety Awareness/training, Use of PPE | 2 | 2 | 4 | Nil |  |  | 2 | 2 | 4
375 | Activity For Chimney Repair Work | Mechanical Hazard | 22. Bursting of tyre while moving / during erection | Injury | Company Workmen supervisors contractor labourers | Work procedure VL/IMS/PP2/MECH/WI25,SP 44,SP 46, Safety Awareness/training, Use of PPE | 1 | 3 | 3 | Nil |  |  | 1 | 3 | 3
376 | Activity For Chimney Repair Work | Mechanical Hazard | 23. Jamming of the hand while locking the tempo/truck gates. | Injury | Company Workmen supervisors contractor labourers | Work procedure VL/IMS/PP2/MECH/WI25,SP 44,SP 46, Safety Awareness/training, Use of PPE | 2 | 2 | 4 | Nil |  |  | 2 | 2 | 4
377 | Activity For Chimney Repair Work | Mechanical Hazard | 24. Getting trapped below crane because of failure of brakes or sudden jerks | Injury | Company Workmen supervisors contractor labourers | Work procedure VL/IMS/PP2/MECH/WI25,SP 44,SP 46, Safety Awareness/training, Use of PPE | 1 | 4 | 4 | Nil |  |  | 1 | 4 | 4
378 | Activity For Chimney Repair Work | Mechanical Hazard | 25. Getting trapped between the swing portion & the body of crane | Injury | Company Workmen supervisors contractor labourers | Work procedure VL/IMS/PP2/MECH/WI25,SP 44,SP 46, Safety Awareness/training, Use of PPE | 1 | 3 | 3 | Nil |  |  | 1 | 3 | 3
379 | Activity For Chimney Repair Work | Mechanical Hazard | 26. Getting hurt because of poor visibility | Injury | Company Workmen supervisors contractor labourers | Work procedure VL/IMS/PP2/MECH/WI25,SP 44,SP 46, Safety Awareness/training, Use of PPE | 1 | 3 | 3 | Nil |  |  | 1 | 3 | 3
380 | Activity For Chimney Repair Work | Mechanical Hazard | 27. Impact of other vehicles | Injury | Company Workmen supervisors contractor labourers | Work procedure VL/IMS/PP2/MECH/WI25,SP 44,SP 46, Safety Awareness/training, Use of PPE | 1 | 3 | 3 | Nil |  |  | 1 | 3 | 3
381 | Activity For Chimney Repair Work | Mechanical Hazard | 30. Skidding of wheel stoppers | Injury | Company Workmen supervisors contractor labourers | Work procedure VL/IMS/PP2/MECH/WI25,SP 44,SP 46, Safety Awareness/training, Use of PPE | 1 | 2 | 2 | Nil |  |  | 1 | 2 | 2
382 | Activity For Chimney Repair Work | Mechanical Hazard | 32. Overturning of vehicles due to uneven surfaces | Injury | Company Workmen supervisors contractor labourers | Work procedure VL/IMS/PP2/MECH/WI25,SP 44,SP 46, Safety Awareness/training, Use of PPE | 2 | 2 | 4 | Nil |  |  | 2 | 2 | 4
383 | Activity For Chimney Repair Work | Mechanical Hazard | 33. Overturning due to loosing the centre of gravity. | Injury | Company Workmen supervisors contractor labourers | Work procedure VL/IMS/PP2/MECH/WI25,SP 44,SP 46, Safety Awareness/training, Use of PPE | 2 | 2 | 4 | Nil |  |  | 2 | 2 | 4
384 | Activity For Chimney Repair Work | Mechanical Hazard | 34. Hitting of person while reversing | Injury | Company Workmen supervisors contractor labourers | Work procedure VL/IMS/PP2/MECH/WI25,SP 44,SP 46, Safety Awareness/training, Use of PPE | 1 | 4 | 4 | Nil |  |  | 1 | 4 | 4
385 | Activity For Chimney Repair Work | Mechanical Hazard | 35. Incidents due to poor illumination | Injury | Company Workmen supervisors contractor labourers | Work procedure VL/IMS/PP2/MECH/WI25,SP 44,SP 46, Safety Awareness/training, Use of PPE | 2 | 2 | 4 | Nil |  |  | 2 | 2 | 4
386 | Activity For Chimney Repair Work | Mechanical Hazard | 36. Failure of the workmen basket structure, temporary platform | Injury | Company Workmen supervisors contractor labourers | Work procedure VL/IMS/PP2/MECH/WI25,SP 44,SP 46, Safety Awareness/training, Use of PPE | 2 | 2 | 4 | Nil |  |  | 2 | 2 | 4
387 | Activity For Chimney Repair Work | Mechanical Hazard | 37. Fall of person from height due to unbalance from workmen basket, temporary platform | Injury | Company Workmen supervisors contractor labourers | Work procedure VL/IMS/PP2/MECH/WI25,SP 44,SP 46, Safety Awareness/training, Use of PPE | 1 | 2 | 2 | Nil |  |  | 1 | 2 | 2
388 | Activity For Chimney Repair Work | Mechanical Hazard | 38. Trapping of the person between basket and structure | Injury | Company Workmen supervisors contractor labourers | Work procedure VL/IMS/PP2/MECH/WI25,SP 44,SP 46, Safety Awareness/training, Use of PPE | 2 | 2 | 4 | Nil |  |  | 2 | 2 | 4
389 | Activity For Chimney Repair Work | Mechanical Hazard | 39. Fall of workmen basket, temporary platforms due to failure of the clamping | Injury | Company Workmen supervisors contractor labourers | Work procedure VL/IMS/PP2/MECH/WI25,SP 44,SP 46, Safety Awareness/training, Use of PPE | 2 | 2 | 4 | Nil |  |  | 2 | 2 | 4
390 | Activity For Chimney Repair Work | Mechanical Hazard | 40. Lifting of the truck due to unstable loading | Injury | Company Workmen supervisors contractor labourers | Work procedure VL/IMS/PP2/MECH/WI25,SP 44,SP 46, Safety Awareness/training, Use of PPE | 2 | 2 | 4 | Nil |  |  | 2 | 2 | 4
391 | Activity For Chimney Repair Work | Mechanical Hazard | 41. Hitting on surrounding structures, while negotiating a turn | Injury | Company Workmen supervisors contractor labourers | Work procedure VL/IMS/PP2/MECH/WI25,SP 44,SP 46, Safety Awareness/training, Use of PPE | 2 | 2 | 4 | Nil |  |  | 2 | 2 | 4
392 | Activity For Chimney Repair Work | Mechanical Hazard | 42. Fall of the Pal finger crane from the truck due to failure of mounting bolt | Injury | Company Workmen supervisors contractor labourers | Work procedure VL/IMS/PP2/MECH/WI25,SP 44,SP 46, Safety Awareness/training, Use of PPE | 2 | 2 | 4 | Nil |  |  | 2 | 2 | 4
393 | Activity For Chimney Repair Work | Mechanical Hazard | 43. Failure of craneulic system | Injury | Company Workmen supervisors contractor labourers | Work procedure VL/IMS/PP2/MECH/WI25,SP 44,SP 46, Safety Awareness/training, Use of PPE | 2 | 2 | 4 | Nil |  |  | 2 | 2 | 4
394 | Activity For Chimney Repair Work | Mechanical Hazard | 44. Failure of hook of the crane | Injury | Company Workmen supervisors contractor labourers | Work procedure VL/IMS/PP2/MECH/WI25,SP 44,SP 46, Safety Awareness/training, Use of PPE | 2 | 2 | 4 | Nil |  |  | 2 | 2 | 4
395 | Activity For Chimney Repair Work | Mechanical Hazard | 45. Fall of “falka” of truck during movement. | Injury/Accident with another Vehicle | Company Workmen supervisors contractor labourers | Work procedure VL/IMS/PP2/MECH/WI25,SP 44,SP 46, Safety Awareness/training, Use of PPE | 2 | 2 | 4 | Nil |  |  | 2 | 2 | 4
396 | Activity For Chimney Repair Work | Mechanical Hazard | 46. Fall of the extended boom from top. | Damage of Equipment/Property | Company Workmen supervisors contractor labourers | Work procedure VL/IMS/PP2/MECH/WI25,SP 44,SP 46, Safety Awareness/training, Use of PPE | 2 | 2 | 4 | Nil |  |  | 2 | 2 | 4
397 | Activity For Chimney Repair Work | Mechanical Hazard | 47. Damage of overhead structure during marching of crane / crane | Damage of Property | Company Workmen supervisors contractor labourers | Work procedure VL/IMS/PP2/MECH/WI25,SP 44,SP 46, Safety Awareness/training, Use of PPE | 2 | 2 | 4 | Nil |  |  | 2 | 2 | 4
398 | Activity For Chimney Repair Work | Mechanical Hazard | 48. Hitting / trapping of crane due to improper / non sequential operation | Injury | Company Workmen supervisors contractor labourers | Work procedure VL/IMS/PP2/MECH/WI25,SP 44,SP 46, Safety Awareness/training, Use of PPE | 2 | 2 | 4 | Nil |  |  | 2 | 2 | 4
399 | Activity For Chimney Repair Work | Mechanical Hazard | 49. Bending of chassis due to non levelling of stabilizers | Injury | Company Workmen supervisors contractor labourers | Work procedure VL/IMS/PP2/MECH/WI25,SP 44,SP 46, Safety Awareness/training, Use of PPE | 2 | 2 | 4 | Nil |  |  | 2 | 2 | 4
400 | Activity For Chimney Repair Work | Mechanical Hazard | 50. Failure of stabilizers | Injury | Company Workmen supervisors contractor labourers | Work procedure VL/IMS/PP2/MECH/WI25,SP 44,SP 46, Safety Awareness/training, Use of PPE | 2 | 2 | 4 | Nil |  |  | 2 | 2 | 4
401 | Activity For Chimney Repair Work | Mechanical Hazard | 51. Failure of crane / chassis due to non levelling of crane platform with water level | Injury | Company Workmen supervisors contractor labourers | Work procedure VL/IMS/PP2/MECH/WI25,SP 44,SP 46, Safety Awareness/training, Use of PPE | 2 | 2 | 4 | Nil |  |  | 2 | 2 | 4
402 | Activity For Chimney Repair Work | Mechanical Hazard | 52. Hitting of the boom due to fast operation. | Injury | Company Workmen supervisors contractor labourers | Work procedure VL/IMS/PP2/MECH/WI25,SP 44,SP 46, Safety Awareness/training, Use of PPE | 2 | 2 | 4 | Nil |  |  | 2 | 2 | 4
403 | Activity For Chimney Repair Work | Mechanical Hazard | 53. Improper operation due to improper signalling. | Injury | Company Workmen supervisors contractor labourers | Work procedure VL/IMS/PP2/MECH/WI25,SP 44,SP 46, Safety Awareness/training, Use of PPE | 2 | 2 | 4 | Nil |  |  | 2 | 2 | 4
404 | Activity For Chimney Repair Work | Mechanical Hazard | 54. Scaffold collapse caused by instability or over loading | Injury | Company Workmen supervisors contractor labourers | Work procedure VL/IMS/PP2/MECH/WI25,SP 44,SP 46, Safety Awareness/training, Use of PPE | 2 | 2 | 4 | Nil |  |  | 2 | 2 | 4
405 | Activity For Chimney Repair Work | Mechanical Hazard | 55. Incident due to usage of mobile while driving / operation of crane / crane / Palfinger/ Hiab basket | Injury | Company Workmen supervisors contractor labourers | Work procedure VL/IMS/PP2/MECH/WI25,SP 44,SP 46, Safety Awareness/training, Use of PPE | 2 | 2 | 4 | Nil |  |  | 2 | 2 | 4
406 | Activity For Chimney Repair Work | Mechanical Hazard | 56. Trapping due to Improper jacking during crane maintenance | Injury | Company Workmen supervisors contractor labourers | Work procedure VL/IMS/PP2/MECH/WI25,SP 44,SP 46, Safety Awareness/training, Use of PPE | 2 | 2 | 4 | Nil |  |  | 2 | 2 | 4
407 | Activity For Chimney Repair Work | Mechanical Hazard | 57. Fire due to fall of sparks welding / gas cutting | Burn Injury | Company Workmen supervisors contractor labourers | Work procedure VL/IMS/PP2/MECH/WI25,SP 44,SP 46, Safety Awareness/training, Use of PPE | 2 | 2 | 4 | Nil |  |  | 2 | 2 | 4
408 | Activity For Chimney Repair Work | Mechanical Hazard | 58. Back fire during gas cutting | Burn Injury | Company Workmen supervisors contractor labourers | Work procedure VL/IMS/PP2/MECH/WI25,SP 44,SP 46, Safety Awareness/training, Use of PPE | 1 | 3 | 3 | Nil |  |  | 1 | 3 | 3
409 | Activity For Chimney Repair Work | Mechanical Hazard | 59. Failure of welding hook due to improper / inadequate welding | Injury | Company Workmen supervisors contractor labourers | Work procedure VL/IMS/PP2/MECH/WI25,SP 44,SP 46, Safety Awareness/training, Use of PPE | 2 | 2 | 4 | Nil |  |  | 2 | 2 | 4
410 | Activity For Chimney Repair Work | Mechanical Hazard | 60. Failure of welding hook due to welding on hard faced plates / unknown plates | Injury | Company Workmen supervisors contractor labourers | Work procedure VL/IMS/PP2/MECH/WI25,SP 44,SP 46, Safety Awareness/training, Use of PPE | 2 | 2 | 4 | Nil |  |  | 2 | 2 | 4
411 | Activity For Chimney Repair Work | Mechanical Hazard | 61. Radiation due to welding | Skin Injury/Temporary Vision Loss | Company Workmen supervisors contractor labourers | Work procedure VL/IMS/PP2/MECH/WI25,SP 44,SP 46, Safety Awareness/training, Use of PPE | 2 | 2 | 4 | Nil |  |  | 2 | 2 | 4
412 | Activity For Chimney Repair Work | Physical hazard | Temperature | Burn Injury | Company Workmen supervisors contractor labourers | Work procedure VL/IMS/PP2/MECH/WI25,SP 44,SP 46, Safety Awareness/training, Use of PPE | 1 | 3 | 3 | Nil |  |  | 1 | 3 | 3
413 | Activity For Chimney Repair Work | Physical hazard | Pressure due to failure of air system/craneulic pressurized system during process | Injury | Company Workmen supervisors contractor labourers | Work procedure VL/IMS/PP2/MECH/WI25,SP 44,SP 46, Safety Awareness/training, Use of PPE | 2 | 2 | 4 | Nil |  |  | 2 | 2 | 4
414 | Activity For Chimney Repair Work | Chemical Hazard | 1.Fire & Explosion | Burn Injury | Company Workmen supervisors contractor labourers | Work procedure VL/IMS/PP2/MECH/WI25,SP 44,SP 46, Safety Awareness/training, Use of PPE | 1 | 3 | 3 | Nil |  |  | 1 | 3 | 3
415 | Activity For Chimney Repair Work | Electrical Hazard | Electric shock from overhead lines or welding | Burn Injury/LTI | Company Workmen supervisors contractor labourers | Work procedure VL/IMS/PP2/MECH/WI25,SP 44,SP 46, Safety Awareness/training, Use of PPE | 1 | 3 | 3 | Nil |  |  | 1 | 3 | 3
416 | Activity For Chimney Repair Work | Electrical Hazard | Short circuit due to failure of electrical system | Burn Injury/LTI | Company Workmen supervisors contractor labourers | Work procedure VL/IMS/PP2/MECH/WI25,SP 44,SP 46, Safety Awareness/training, Use of PPE | 1 | 3 | 3 | Nil |  |  | 1 | 3 | 3
417 | Activity For Chimney Repair Work | Electrical Hazard | Electric shock from battery terminal | Burn Injury/LTI | Company Workmen supervisors contractor labourers | Work procedure VL/IMS/PP2/MECH/WI25,SP 44,SP 46, Safety Awareness/training, Use of PPE | 1 | 3 | 3 | Nil |  |  | 1 | 3 | 3
418 | Activity For Chimney Repair Work | Behavioural Hazard | Non use of PPE: | Injury | Company Workmen supervisors contractor labourers | Work procedure VL/IMS/PP2/MECH/WI25,SP 44,SP 46, Safety Awareness/training, Use of PPE | 1 | 4 | 4 | Nil |  |  | 1 | 4 | 4
419 | Activity For Chimney Repair Work | Behavioural Hazard | Alcoholism | Injury | Company Workmen supervisors contractor labourers | Work procedure VL/IMS/PP2/MECH/WI25,SP 44,SP 46, Safety Awareness/training, Use of PPE | 1 | 4 | 4 | Nil |  |  | 1 | 4 | 4
420 | Activity For Chimney Repair Work | Behavioural Hazard | Improper housekeeping | Injury | Company Workmen supervisors contractor labourers | Work procedure VL/IMS/PP2/MECH/WI25,SP 44,SP 46, Safety Awareness/training, Use of PPE | 1 | 3 | 3 | Nil |  |  | 1 | 3 | 3
421 | Activity For Chimney Repair Work | Behavioural Hazard | Height phobia | Injury | Company Workmen supervisors contractor labourers | Work procedure VL/IMS/PP2/MECH/WI25,SP 44,SP 46, Safety Awareness/training, Use of PPE | 1 | 4 | 4 | Nil |  |  | 1 | 4 | 4
422 | Activity For Chimney Repair Work | Behavioural Hazard | Overconfidence | Injury | Company Workmen supervisors contractor labourers | Work procedure VL/IMS/PP2/MECH/WI25,SP 44,SP 46, Safety Awareness/training, Use of PPE | 1 | 3 | 3 | Nil |  |  | 1 | 3 | 3
423 | Activity For Chimney Repair Work | Behavioural Hazard | Negligence | Injury | Company Workmen supervisors contractor labourers | Work procedure VL/IMS/PP2/MECH/WI25,SP 44,SP 46, Safety Awareness/training, Use of PPE | 1 | 3 | 3 | Nil |  |  | 1 | 3 | 3