## Risk Assessment And Control_1
| VEDANTA LIMITED – VALUE ADDED BUSINESS | Format No.: | FRMT/MR/11
| INTEGRATED MANAGEMENT SYSTEM | Revision Date: | 15.04.2020 |  | Revision No. | 4
| RISK ASSESSMENT AND RISK CONTROL | Revision No.: | 1 |  | Revision Date | 15.11.2020 | Trivial | 1-2
|  | Page No.: | 1 of 1 |  | Dept | Mechanical Maintenance | Acceptable | 3-4
[5 empty] | Unit | PID II | Moderate | 5-9
FORMAT FOR RISK ASSESSMENT AND RISK CONTROL | [6 empty] | Substantial | 10-16
Activity: |  | WORKING ON GCP CONE |  |  |  |  | Intolerable | 20-25
(1) | (2) | (3) | (4) | (5) | (6) | (7) | (8)
HAZARDS | PERSONNELS AT RISK | EXISTING CONTROL MEASURES | LIKELY HOOD OF HARM | SEVERITY OF HARM | RISK LEVEL | OPPORTUNITIES (PROPOSED CONTROL MEASURES,IF ANY) | PROGRAMME REF. NO.
Physical Hazard
1. Noise, vibration, pressure, temperature | Workmen | Work procedure WI/MAINT/11,SP 44,SP 46 | 1 | 2 | 2 | Nil
| Contractor employees | Safety Awareness/traning
| Supervisors | Use of PPE
Mechanical Hazard
1. Trapping between two objects, | Workmen | Work procedure WI/MAINT/11,SP 44,SP 46 | 1 | 3 | 3 | Nil
| Contractor employees | Safety Awareness/traning
| Supervisors | Use of PPE
2. Fall of material, hammer, tools, slinged items, bolts, blowpipe, wedges | Workmen | Work procedure WI/MAINT/11,SP 44,SP 46 | 1 | 3 | 3 | Nil
| Contractor employees | Safety Awareness/traning
| Supervisors | Use of PPE
3. Fall of person from platform, duct | Workmen | Work procedure WI/MAINT/11,SP 44,SP 46 | 1 | 4 | 4 | Nil
| Contractor employees | Safety Awareness/traning
| Supervisors | Use of PPE
4. Impact of moving / slinged items | Workmen | Work procedure WI/MAINT/11,SP 44,SP 46 | 1 | 2 | 2 | Nil
| Contractor employees | Safety Awareness/traning
| Supervisors | Use of PPE
Electrical hazard
1. Shock in welding | Workmen | Work procedure WI/MAINT/11,SP 44,SP 46 | 1 | 3 | 3 | Nil
| Contractor employees | Safety Awareness/traning
| Supervisors | Use of PPE
Chemical Hazards
CO gas poisoning | Workmen | Training to workmen | 1 | 5 | 5 | Carry 2 CO monitors
Contractor employees
Supervisors
Fire | Workmen | Training to workmen | 1 | 2 | 2 | Check fire hydrant working condition before start of work
Contractor employees
Supervisors
Behavioral Hazards
1. Alcoholism. | Workmen | Training to workmen | 1 | 2 | 2 | Nil
Contractor employees
Supervisors
2. Non usage of PPE’s | Workmen | Training to workmen | 1 | 2 | 2 | Nil
Contractor employees
Supervisors
3. Casual approach while working. | Workmen | Training to workmen | 1 | 1 | 1 | Nil
Contractor employees
Supervisors
4. Non usage of correct tools | Workmen | Training to workmen | 1 | 3 | 3 | Nil
Contractor employees
Supervisors
5. Horseplay | Workmen | Training to workmen | 1 | 2 | 2 | Nil
Contractor employees
Supervisors
Note : (a) For filling column (1) information recorded in the format FRMT/MR/10 is used.
(b) For filling column 4,5 use Appendix A and FOR COLUMN (6) USE Table 1in QEHS/SP/41 of QEHS System Procedure.
Signature of the Assessor:-
Date:- 15.11.2020