## Risk Assessment And Control_1
| VEDANTA LIMITED – VALUE ADDED BUSINESS | Format No.: | FRMT/MR/11 |  |  |  |  | Trivial | 1-2 | Departmental Use only
| INTEGRATED MANAGEMENT SYSTEM | Revision Date: | 14.11.2022 |  |  |  |  | Acceptable | 3-4 | Revision No. | 6
|  | Revision No.: | 6 |  |  |  |  | Moderate | 5-9 | Revision Date | 15.11.2022
|  | Page No.: | 1 of 1 |  |  |  |  | Substantial | 10-16 | Dept | Mechanical
[8 empty] | Intolerable | 20-25 | Unit | PID-2
FORMAT FOR RISK ASSESSMENT AND RISK CONTROL
Activity: GCP MAINTENANCE |  | RISK LEVEL WITH EXISTING CONTROL | [6 empty] | RISK LEVEL AFTER OPPORTUNITIES IMPLEMENTATION
(1) | (2) | (3) | (4) | (5) | (6) | (7) | (8) | (9) | (10) | (11) | (12)
HAZARDS | PERSONNELS AT RISK | EXISTING CONTROL MEASURES | LIKELY HOOD OF HARM | SEVERITY OF HARM | RISK LEVEL | OPPORTUNITIES (PROPOSED CONTROL MEASURES,IF ANY) | PROGRAMME REF. NO. | STATUS | REVISED LIKELY HOOD OF HARM | REVISED SEVERITY OF HARM | REVISED RISK LEVEL
Physical Hazard
1. Fire and Explosion. | Workmen | Usage of CO detectorWork procedure WI/BF3/22,SP 44,SP 46,Safety awareness , Safety treaining, Use of PPE | 1 | 3 | 3 | Nil |  |  | 1 | 3 | 3
Contractor employees
Supervisors
2. CO gas poisoning | Workmen | Usage of CO detectorWork procedure WI/BF3/22,SP 44,SP 46,Safety awareness , Safety treaining, Use of PPE | 2 | 5 | 10 | Nil |  |  | 2 | 5 | 10
Contractor employees
Supervisors
3. Suffocation due to insufficient oxygen. | Workmen | proper ventilation, on job training,Work procedure WI/BF3/24,SP 44,SP 46,Safety awareness , Safety treaining, Use of PPE | 1 | 3 | 3 | Nil |  |  | 1 | 3 | 3
Contractor employees
Supervisors
4. Noise, vibration, pressure, temperature | Workmen | Work procedure WI/BF3/24,SP 44,SP 46,Safety awareness , Safety treaining, Use of PPE | 1 | 2 | 2 | Nil |  |  | 1 | 2 | 2
Contractor employees
Supervisors
5. Slip and fall due to oil spillage. | Workmen | Work procedure WI/BF3/24,SP 44,SP 46,Safety awareness , Safety treaining, Use of PPE | 1 | 2 | 2 | Nil |  |  | 1 | 2 | 2
Contractor employees
Supervisors
6. Fall of dust in eyes, ears. | Workmen | Work procedure WI/BF3/24,SP 44,SP 46,Safety awareness , Safety treaining, Use of PPE | 2 | 5 | 10 | Nil |  |  | 2 | 5 | 10
Contractor employees
Supervisors
Mechanical Hazard
1. Trapping between objects | Workmen | Work procedure WI/BF3/24,SP 44,,Safety awareness , Safety treaining, Use of PPE | 2 | 3 | 6 | Nil |  |  | 2 | 3 | 6
Contractor employees
Supervisors
2. Falling of material from height | Workmen | Usage of certified Lifting tools & tackles | 1 | 2 | 2 | Nil |  |  | 1 | 2 | 2
Contractor employees
| Supervisors | Safety Awareness /traning
Use of PPE
3. Falling of person from height | Workmen | safety awareness/training,skilled workmen | 1 | 2 | 2 | Nil |  |  | 1 | 2 | 2
Contractor employees
Supervisors
4. Fall of tools and tackles | Workmen | Proper handling of tools,safety awareness/training,skilled workmen | 2 | 2 | 4 | Nil |  |  | 2 | 2 | 4
Contractor employees
Supervisors
5. Impact of inspection doors while opening | Workmen | Proper slinging,safety awareness/training,skilled workmen | 1 | 2 | 2 | Nil |  |  | 1 | 2 | 2
Contractor employees
Supervisors
6. Impact of slinged material | Workmen | Tesing of tools at regular interval by external patry,Proper slinging,safety awareness/training,skilled workmen | 1 | 2 | 2 | Nil |  |  | 1 | 2 | 2
Contractor employees
Supervisors
7. Crushing of person while lifting the material & fall | Workmen | Work procedure WI/BF3/24,SP 44,SP 46,Safety awareness , Safety treaining, Use of PPE | 1 | 2 | 2 | Nil |  |  | 1 | 2 | 2
Contractor employees
Supervisors
8. Fall while installation of Equipment | Workmen | Work procedure WI/BF3/24,SP 44,SP 46,Safety awareness , Safety treaining, Use of PPE | 1 | 2 | 2 | Nil |  |  | 1 | 2 | 2
Contractor employees
Supervisors
9. Trapping of person during the fall of material from height . | Workmen | proper slinging of items,Skilled workmen,Use of PPE, | 1 | 2 | 2 | Nil |  |  | 1 | 2 | 2
Contractor employees
Supervisors
10. Failure of lifting machines, handling machines such as chain pulley block, sling, D shackle etc . | Workmen | Work procedure WI/BF3/24,SP 44,SP 46,Safety awareness , Safety treaining, Use of PPE, timely inspection of lifting equipments. | 1 | 2 | 2 | Nil |  |  | 1 | 2 | 2
Contractor employees
Supervisors
11. Back Pain due to sudden or heavy load like check valve, motor | Workmen | Work procedure WI/BF3/24,SP 44,SP 46,Safety awareness , Safety treaining, Use of PPE | 1 | 2 | 2 | Nil |  |  | 1 | 2 | 2
Contractor employees
Supervisors
12. Cut from sharp edges of item | Workmen | Work procedure WI/BF3/24,SP 44,SP 46,Safety awareness , Safety treaining, Use of PPE | 1 | 2 | 2 | Nil |  |  | 1 | 2 | 2
Contractor employees
Supervisors
13. Non use of PPE’s while carrying out the activity | Workmen | Work procedure WI/BF3/24,SP 44,SP 46,Safety awareness , Safety treaining, Use of PPE, disciplinary action | 1 | 2 | 2 | Nil |  |  | 1 | 2 | 2
Contractor employees
Supervisors
Electrical hazard | Workmen
1. Electric shock due to contact with open end cables & superficially laid underground electric cables. | Contractor employees | Work procedure WI/BF3/24,SP 44,SP 46,Safety awareness , Safety treaining, Electrical shutdown | 1 | 4 | 4 | Nil |  |  | 1 | 4 | 4
Supervisors
Behavioral Hazards
1. Alcoholism. | Workmen | Training to workmen | 1 | 2 | 2 | Nil |  |  | 1 | 2 | 2
Contractor employees
Supervisors
2. Non usage of PPE’s | Workmen | Training to workmen | 1 | 2 | 2 | Nil |  |  | 1 | 2 | 2
Contractor employees
Supervisors
3. Casual approach while working. | Workmen | Training to workmen | 1 | 2 | 2 | Nil |  |  | 1 | 2 | 2
Contractor employees
Supervisors
4. Non usage of correct tools | Workmen | Training to workmen | 1 | 2 | 2 | Nil |  |  | 1 | 2 | 2
Contractor employees
Supervisors
Note : (a) For filling column (1) information recorded in the format FRMT/MR/10 is used. | [5 empty] | Signature of the Assessor:-
(b) For filling column 4,5 use Appendix A and FOR COLUMN (6) USE Table 1in QEHS/SP/41 of QEHS System Procedure. | [5 empty] | Date:- 15.11.2022