## Risk Assessment And Control_1
| VEDANTA LIMITED – VALUE ADDED BUSINESS | Format No.: | FRMT/MR/11 |  |  |  |  | Trivial | 1-2 | Departmental Use only |  | COMPLETED
| INTEGRATED MANAGEMENT SYSTEM | Revision Date: | 14.11.2022 |  |  |  |  | Acceptable | 3-4 | Revision No. | 5 | IN PROGRESS
| RISK ASSESSMENT AND RISK CONTROL | Revision No.: | 1 |  |  |  |  | Moderate | 5-9 | Revision Date | 23.11.2023 | PENDING
|  | Page No.: | 1 of 1 |  |  |  |  | Substantial | 10-16 | Dept | Mechanical Maintenance
[8 empty] | Intolerable | 20-25 | Unit | PID II
FORMAT FOR RISK ASSESSMENT AND RISK CONTROL
Activity: |  | BACKFLUSHING OF TUYERE,STAVES,TUYERE COOLER & BLOW PIPES |  |  |  |  | Intolerable | 20-25
(1) | (2) | (3) | (4) | (5) | (6) | (7) | (8) | RISK LEVEL AFTER OPPORTUNITIES IMPLEMENTATION
HAZARDS | PERSONNELS AT RISK | EXISTING CONTROL MEASURES | LIKELY HOOD OF HARM | SEVERITY OF HARM | RISK LEVEL | OPPORTUNITIES (PROPOSED CONTROL MEASURES,IF ANY) | PROGRAMME REF. NO. | (10) | (11) | (12)
Activity: (1): Physical Hazard | REVISED LIKELY HOOD OF HARM | REVISED SEVERITY OF HARM | REVISED RISK LEVEL
1. Splashing of water into the eyes | Workmen | Work procedure WI/BF3/18,SP 44,SP 46,Safety awareness , Safety treaining, Use of PPE | 1 | 3 | 3 | Nil |  | 1 | 3 | 3
Contractor employees
Supervisors
2. Bursting of hoses | Workmen | Work procedure WI/BF3/18,SP 44,SP 46,Safety awareness , Safety treaining, Use of PPE
| Contractor employees |  | 1 | 1 | 1 | Nil |  | 1 | 1 | 1
Supervisors
3. Heat radiation from the blast furnace shell | Workmen | Work procedure WI/BF3/18,SP 44,SP 46,Safety awareness , Safety treaining, Use of PPE
Activity: (2): Contractor employees | 3 | 1 | 3
| Supervisors |  | 3 | 1 | 3 | Nil
Mechanical Hazard
1. Jamming of finger while fixing hose on to the connector | Workmen | Work procedure WI/BF3/18,SP 44,,Safety awareness , Safety treaining, Use of PPE
Contractor employees
Supervisors
BACKFLUSHING OF TUYERE,STAVES,TUYERE COOLER & BLOW PIPES (4): 1; BACKFLUSHING OF TUYERE,STAVES,TUYERE COOLER & BLOW PIPES (5): 3; BACKFLUSHING OF TUYERE,STAVES,TUYERE COOLER & BLOW PIPES (6): 3; BACKFLUSHING OF TUYERE,STAVES,TUYERE COOLER & BLOW PIPES (7): Nil | 1 | 3 | 3
2. Slipping / skidding due to poor housekeeping | Workmen | Work procedure WI/BF3/18,SP 44,,Safety awareness , Safety treaining, Use of PPE
Contractor employees
| Supervisors | Safety Awareness /traning
Use of PPE
3. Fall from the gap between bustle platform & furnace. | Workmen | safety awareness/training,skilled workmen | 1 | 3 | 3 | Nil |  | 1 | 3 | 3
| Contractor employees | Work procedure WI/BF3/18,SP 44,,Safety awareness , Safety treaining, Use of PPE
Supervisors
4. Impact with structures due to lesser head room. | Workmen | Work procedure WI/BF3/18,SP 44,,Safety awareness , Safety treaining, Use of PPE
Contractor employees
| Supervisors |  | 1 | 3 | 3 | Nil |  | 1 | 3 | 3
5.Impact of inspection doors while opening | Workmen | Proper slinging,safety awareness/training,skilled workmen
| Contractor employees | Work procedure WI/BF3/18,SP 44,,Safety awareness , Safety treaining, Use of PPE
| Supervisors |  | 1 | 3 | 3 | Nil |  | 1 | 3 | 3
Behavioral Hazards
1. Alcoholism. | Workmen | Training to workmen
Contractor employees
| Supervisors |  | 1 | 3 | 3 | Nil |  | 1 | 3 | 3
2. Non usage of PPE’s | Workmen | Training to workmen
| Contractor employees |  | 1 | 3 | 3 | Nil |  | 1 | 3 | 3
Supervisors
3. Casual approach while working. | Workmen | Training to workmen
Contractor employees
| Supervisors |  | 1 | 3 | 3 | Nil |  | 1 | 3 | 3
4. Non usage of correct tools | Workmen | Training to workmen
Contractor employees
| Supervisors |  | 1 | 3 | 3 | Nil |  | 1 | 3 | 3
Chemical Hazards
1. CO gas poisoning | Workmen,O & M workmen, Supervisors | Usage of CO detectorWork procedure WI/BF3/10,SP 44,SP 46,Safety awareness , Safety treaining, Use of PPE
BACKFLUSHING OF TUYERE,STAVES,TUYERE COOLER & BLOW PIPES (4): 1; BACKFLUSHING OF TUYERE,STAVES,TUYERE COOLER & BLOW PIPES (5): 3; BACKFLUSHING OF TUYERE,STAVES,TUYERE COOLER & BLOW PIPES (6): 3; BACKFLUSHING OF TUYERE,STAVES,TUYERE COOLER & BLOW PIPES (7): Nil | 1 | 3 | 3
Note : (a) For filling column (1) information recorded in the format FRMT/MR/10 is used.
(b) For filling column 4,5 use Appendix A and FOR COLUMN (6) USE Table 1in QEHS/SP/41 of QEHS System Procedure.
Signature of the Assessor:-
Date:-23.11.2022