## Risk Assessment And Control_1
| VEDANTA LIMITED – VALUE ADDED BUSINESS | Format No.: | FRMT/MR/11 |  |  |  |  | Trivial | 1-2 | Departmental Use only |  | COMPLETED
| INTEGRATED MANAGEMENT SYSTEM | Revision Date: | 04.04.2022 |  |  |  |  | Acceptable | 3-4 | Revision No. | 4 | IN PROGRESS
| RISK ASSESSMENT AND RISK CONTROL | Revision No.: | 2 |  |  |  |  | Moderate | 5-9 | Revision Date | 13.08.2022 | PENDING
|  | Page No.: | 1 of 1 |  |  |  |  | Substantial | 10-16 | Dept | Mechanical
[8 empty] | Intolerable | 20-25 | Unit | MCD
FORMAT FOR RISK ASSESSMENT AND RISK CONTROL
Activity: |  | RISK LEVEL WITH EXISTING CONTROL | [6 empty] | RISK LEVEL AFTER OPPORTUNITIES IMPLEMENTATION
(1) | (2) | (3) | (4) | (5) | (6) | (7) | (8) | (9) | (10) | (11) | (12)
HAZARDS | PERSONNELS AT RISK | EXISTING CONTROL MEASURES | LIKELY HOOD OF HARM | SEVERITY OF HARM | RISK LEVEL | OPPORTUNITIES (PROPOSED CONTROL MEASURES,IF ANY) | PROGRAMME REF. NO. | STATUS | REVISED LIKELY HOOD OF HARM | REVISED SEVERITY OF HARM | REVISED RISK LEVEL
1. Trapping of hand between two objects while adjusting material | Workmen /Contract Workmen | SP 44 & on the job traning/instructions | 1 | 3 | 3 | Safe distance from moving vehicle as pe SP44 |  | COMPLETED | 1 | 3 | 3
2. Trapping below vehicle due sliding | Workmen /Contract Workmen | SP 44 & on the job traning/instructions | 1 | 3 | 3 | Safe distance from moving vehicle as pe SP44 |  | IN PROGRESS | 1 | 3 | 3
3. Fall of material, hammer, tools, slinged items, bolts, and steel items. | Workmen /Contract Workmen | SP 44 & on the job traning/instructions | 1 | 3 | 3 | nil |  |  | 1 | 3 | 3
4. Impact of moving / slinged items, overturning / slipping of steel items. | Workmen /Contract Workmen | SP 44 & on the job traning/instructions | 1 | 3 | 3 | For Scrap/material shifting to any area prior communication which is to be given to the area owner by concerned engineer should be made mandatory | Incident dt. 29.04.2019 & 02.07.2019 |  | 1 | 3 | 3
5. Skidding due to poor housekeeping. | Workmen /Contract Workmen | SP 44 & on the job traning/instructions | 1 | 3 | 3 | Nil |  |  | 1 | 3 | 3
6. Failure of rope, brake | Workmen /Contract Workmen | SP 44 & on the job traning/instructions | 1 | 3 | 3 | Annual maintenance of hydra |  |  | 1 | 3 | 3
7. Sliding/rolling of material from Hydra. | Workmen /Contract Workmen | SP 44 & on the job traning/instructions | 1 | 3 | 3 | nil |  |  | 1 | 3 | 3
8. Tyre bursting while moving / erection | Workmen /Contract Workmen | SP 44 & on the job traning/instructions | 1 | 2 | 2 | nil |  |  | 1 | 2 | 2
9. Trapping hand while locking the tempo/truck gates. | Workmen /Contract Workmen | SP 44 & on the job traning/instructions | 1 | 2 | 2 | nil |  |  | 1 | 2 | 2
10. Trapping below Hydra due to failure of brake, sudden jerk. | Workmen /Contract Workmen | SP 44 & on the job traning/instructions | 1 | 3 | 3 | Annual maintenance of hydra |  |  | 1 | 3 | 3
11. Trapping between swing area of hydra | Workmen /Contract Workmen | SP 44 & on the job traning/instructions | 1 | 3 | 3 | nil |  |  | 1 | 3 | 3
12. Hitting due to poor visibility | Workmen /Contract Workmen | SP 44 & on the job traning/instructions | 1 | 3 | 3 | Annual maintenance of hydra for checking electrical appliances availability | incident dt. 04.07.2019 |  | 1 | 3 | 3
13. Impact of other vehicles | Workmen /Contract Workmen | SP 44 & on the job traning/instructions | 1 | 3 | 3 | nil |  |  | 1 | 3 | 3
Physical hazard
1. Vehicle emission due to movement. | Workmen /Contract Workmen | SP 44 & on the job traning/instructions | 1 | 3 | 3 | nil |  |  | 1 | 3 | 3
2. Pressure due to failure of air system/Hydraulic pressurized system during process | Workmen /Contract Workmen | SP 44 & on the job traning/instructions | 1 | 3 | 3 | Annual maintenance of hydra |  |  | 1 | 3 | 3
Electrical hazard
1. Electric shock from overhead lines, welding | Workmen /Contract Workmen | SP 44 & on the job traning/instructions | 1 | 3 | 3 | Nil |  |  | 1 | 3 | 3
2. Shot circuit due to failure of electrical system | Workmen /Contract Workmen | SP 44 & on the job traning/instructions | 1 | 3 | 3 | Nil |  |  | 1 | 3 | 3
Behavioral Harard
Non use of PPE: Resulting in fall | Contract workman | Training, awareness, Inspection & Disciplinary action | 1 | 3 | 3 | Display of safety posters |  | PENDING | 1 | 3 | 3
Improper housekeeping | Company, contract employees & visitors | Training,Inspection | 1 | 3 | 3 | Nil |  |  | 1 | 3 | 3
Alcolism | Contract workman | Training, awareness, Inspection & Disciplinary action | 1 | 3 | 3 | Nil |  |  | 1 | 3 | 3
Note:
(a) For filling column (1) information recorded in the format FRMT/MR/10 is used.
(b) For filling column 4,5 use Appendix A and FOR COLUMN (6) USE Table 1in VL/IMS/VAB/SP41 of System Procedure. | [5 empty] | Signature of the Assessor:-
C) Status(9) Select the drop down for updating status of oppurtunities implementation (Completed /In Progress/ Pending) | [5 empty] | Reviewed Date:-
d) Revised Likelyhood(10)/Revised Severity of Harm(11)/Risk Level(12) to be updated based on oppurtunity implementation